## Standard BOQ
Item No | Stock Code | Description | Unit | Qty | Rate | Amount | Category | Notes
1 | STR-001 | Steel post 100x100x3.0mm x 3000mm | no | 12 | 285 |  | Structure
2 | STR-002 | Steel bearer 200x75x3.0mm | lm | 45 | 125 |  | Structure
3 | STR-003 | Steel joist 150x50x1.6mm | lm | 120 | 78 |  | Structure
4 | STR-004 | Concrete footing pad 600x600x300 | no | 12 | 165 |  | Structure
5 | STR-005 | Post stirrup bracket galvanised | no | 12 | 45 |  | Structure
6 | STR-006 | Bearer bolt M16x200mm galvanised | no | 48 | 12.5 |  | Structure
7 | ROF-001 | Roof sheet Colorbond 0.42mm custom length | lm | 85 | 42 |  | Roof
8 | ROF-002 | Roof batten C-section 35x45x0.55mm | lm | 180 | 18.5 |  | Roof
9 | ROF-003 | Roof underlay sarking 1500mm wide | m2 | 145 | 8.5 |  | Roof
10 | ROF-004 | Ridge capping Colorbond | lm | 12 | 35 |  | Roof
11 | ROF-005 | Barge board Colorbond | lm | 24 | 28 |  | Roof
12 | ROF-006 | Fascia board Colorbond | lm | 36 | 25 |  | Roof
13 | ROF-007 | Gutter quad 115mm Colorbond | lm | 36 | 22 |  | Roof
14 | ROF-008 | Downpipe 90mm Colorbond | lm | 18 | 18 |  | Roof
15 | ROF-009 | Roof screw 12-14x50mm Type 17 | no | 850 | 0.45 |  | Roof
16 | ROF-010 | Roof insulation R2.5 batts | m2 | 130 | 14 |  | Roof
17 | WAL-001 | Wall frame C-section 75x32x0.75mm | lm | 210 | 22 |  | Walls
18 | WAL-002 | External FC sheet 9mm 2400x1200 | no | 55 | 68 |  | Walls
19 | WAL-003 | External wall wrap breathable membrane | m2 | 165 | 6.5 |  | Walls
20 | WAL-004 | External corner flashing Colorbond | lm | 16 | 15 |  | Walls
21 | WAL-005 | Internal plasterboard 10mm 2400x1200 | no | 65 | 32 |  | Walls
22 | WAL-006 | Plasterboard jointing compound 15kg | no | 8 | 28 |  | Walls
23 | WAL-007 | Plasterboard paper tape 75m roll | no | 6 | 8.5 |  | Walls
24 | WAL-008 | Wall screw 6g x 25mm fine thread | box | 12 | 18 |  | Walls
25 | CEL-001 | Ceiling batten steel 28x20x0.42mm | lm | 160 | 12 |  | Ceiling
26 | CEL-002 | Ceiling plasterboard 10mm 2400x1200 | no | 45 | 32 |  | Ceiling
27 | CEL-003 | Ceiling insulation R2.0 batts | m2 | 110 | 12 |  | Ceiling
28 | DOR-001 | Entrance door solid core 2040x820mm | no | 1 | 450 |  | Doors
29 | DOR-002 | Internal door hollow core 2040x720mm | no | 5 | 185 |  | Doors
30 | DOR-003 | Bathroom door 2040x620mm | no | 1 | 195 |  | Doors
31 | DOR-004 | Door frame pine 90x30mm set | set | 7 | 85 |  | Doors
32 | DOR-005 | Door hinge 100mm stainless steel | pair | 21 | 12 |  | Doors | 3 per door
33 | DOR-006 | Door handle lever set | set | 7 | 35 |  | Doors
34 | DOR-007 | Entrance door deadlock | no | 1 | 65 |  | Doors
35 | WIN-001 | Aluminium sliding window 1800x1200mm | no | 2 | 380 |  | Windows
36 | WIN-002 | Aluminium sliding window 1200x1200mm | no | 2 | 320 |  | Windows
37 | WIN-003 | Aluminium louvre window 600x600mm | no | 2 | 185 |  | Windows
38 | WIN-004 | Window flashing kit per window | set | 6 | 25 |  | Windows
39 | FLR-001 | Floor tile ceramic 300x300mm | m2 | 35 | 42 |  | Floor | Wet areas
40 | FLR-002 | Floor tile adhesive 20kg bag | bag | 12 | 28 |  | Floor
41 | FLR-003 | Floor vinyl sheet 2m wide | m2 | 75 | 38 |  | Floor | Living/bedrooms
42 | FLR-004 | Floor underlay 2mm foam | m2 | 75 | 5.5 |  | Floor
43 | FLR-005 | Skirting board pine 60x12mm | lm | 85 | 8.5 |  | Floor
44 | PNT-001 | Interior wall paint acrylic 15L | pail | 6 | 145 |  | Paint
45 | PNT-002 | Exterior wall paint weather shield 15L | pail | 4 | 185 |  | Paint
46 | PNT-003 | Ceiling paint flat white 15L | pail | 3 | 125 |  | Paint
47 | PNT-004 | Primer/sealer 15L | pail | 3 | 110 |  | Paint
48 | VER-001 | Verandah decking hardwood 90x19mm | m2 | 24 | 85 |  | Verandah
49 | VER-002 | Verandah bearer hardwood 100x75mm | lm | 12 | 45 |  | Verandah
50 | VER-003 | Verandah joist hardwood 75x50mm | lm | 28 | 32 |  | Verandah
51 | VER-004 | Verandah post 90x90mm hardwood | no | 4 | 125 |  | Verandah
52 | VER-005 | Verandah handrail complete | lm | 8 | 65 |  | Verandah
53 | PLB-001 | PVC pipe 100mm DWV | lm | 15 | 28 |  | Plumbing
54 | PLB-002 | PVC pipe 50mm DWV | lm | 12 | 15 |  | Plumbing
55 | PLB-003 | Water pipe HDPE 20mm | lm | 25 | 8.5 |  | Plumbing
56 | PLB-004 | Toilet suite complete | set | 1 | 450 |  | Plumbing
57 | PLB-005 | Shower base and screen | set | 1 | 380 |  | Plumbing
58 | PLB-006 | Bathroom basin and pedestal | set | 1 | 220 |  | Plumbing
59 | PLB-007 | Kitchen sink stainless double bowl | set | 1 | 350 |  | Plumbing
60 | PLB-008 | Laundry tub stainless | set | 1 | 280 |  | Plumbing
61 | ELC-001 | Twin & earth cable 2.5mm 100m | roll | 3 | 165 |  | Electrical
62 | ELC-002 | Power outlet double GPO | no | 12 | 18 |  | Electrical
63 | ELC-003 | Light switch single | no | 8 | 12 |  | Electrical
64 | ELC-004 | LED downlight 10W | no | 14 | 22 |  | Electrical
65 | ELC-005 | Switchboard 12-way | no | 1 | 285 |  | Electrical
66 | ELC-006 | Smoke detector hardwired | no | 3 | 45 |  | Electrical
67 | WPF-001 | Waterproofing membrane liquid | m2 | 12 | 35 |  | Waterproofing | Wet areas
68 | WPF-002 | Waterproofing tape joints | lm | 15 | 8 |  | Waterproofing
69 | STR-010 | Stair stringer steel 250x3mm | no | 2 | 185 |  | Stairs
70 | STR-011 | Stair tread hardwood 250x32mm | no | 8 | 45 |  | Stairs

## Standard Geometry
Element | Value | Unit
total_floor_area | 110 | m²
total_wall_length | 82 | lm
external_wall_length | 48 | lm
internal_wall_length | 34 | lm
roof_area | 135 | m²
roof_perimeter | 52 | lm
verandah_area | 24 | m²
ceiling_area | 110 | m²
door_count | 7 | no
window_count | 6 | no
post_count | 12 | no
stair_count | 1 | no
room_count | 7 | no
floor_height | 600 | mm
wall_height | 2700 | mm
roof_pitch | 22.5 | degrees

## Rules Library
Rule ID | Target Item | Depends On | Formula | Multiplier | Description
R-001 | ROF-002 | roof_area | roof_area / 0.9 |  | Roof battens at 900mm spacing
R-002 | ROF-003 | roof_area | roof_area * 1.08 |  | Roof underlay with 8% overlap
R-003 | ROF-009 | roof_area | proportional | 1 | Roof screws scale with roof area
R-004 | ROF-006 | roof_perimeter | roof_perimeter * 0.5 |  | Fascia ~50% of roof perimeter
R-005 | ROF-007 | roof_perimeter | roof_perimeter * 0.7 |  | Gutters ~70% of roof perimeter
R-006 | ROF-008 | roof_perimeter | roof_perimeter * 0.35 |  | Downpipes ~35% of perimeter
R-007 | WAL-001 | total_wall_length | total_wall_length * 2.7 / 0.6 |  | Wall studs at 600mm spacing x wall height
R-008 | WAL-002 | external_wall_length | external_wall_length * 2.7 / 2.88 |  | FC sheets: wall area / sheet area (2.88m²)
R-009 | WAL-003 | external_wall_length | external_wall_length * 2.7 * 1.05 |  | Wall wrap: ext wall area + 5% overlap
R-010 | WAL-005 | internal_wall_length | internal_wall_length * 2.7 * 2 / 2.88 |  | Plasterboard: both sides of internal walls
R-011 | CEL-001 | ceiling_area | ceiling_area / 0.45 * 1.05 |  | Ceiling battens at 450mm spacing + 5%
R-012 | CEL-002 | ceiling_area | ceiling_area / 2.88 |  | Ceiling boards: area / sheet size
R-013 | CEL-003 | ceiling_area | ceiling_area * 1.05 |  | Ceiling insulation + 5% overlap
R-014 | STR-004 | post_count | post_count |  | One footing per post
R-015 | STR-005 | post_count | post_count |  | One stirrup bracket per post
R-016 | STR-006 | post_count | post_count * 4 |  | 4 bearer bolts per post
R-017 | DOR-004 | door_count | door_count |  | One frame set per door
R-018 | DOR-005 | door_count | door_count * 3 |  | 3 hinge pairs per door (1.5 pair per door x 2 = 3)
R-019 | DOR-006 | door_count | door_count |  | One handle set per door
R-020 | WIN-004 | window_count | window_count |  | One flashing kit per window
R-021 | WAL-008 | total_wall_length | proportional | 1 | Wall screws scale with wall length
R-022 | WAL-006 | internal_wall_length | proportional | 1 | Jointing compound scales with internal walls
R-023 | ROF-010 | roof_area | roof_area * 0.95 |  | Roof insulation ~95% of roof area
R-024 | VER-001 | verandah_area | verandah_area * 1.1 |  | Verandah decking + 10% waste
R-025 | FLR-005 | total_wall_length | total_wall_length * 0.9 |  | Skirting ~90% of wall length (less doors)
R-026 | WPF-001 | total_floor_area | proportional | 0.11 | Waterproofing ~11% of floor area (wet areas)