## BOQ
Item No | Section | Item Name | Stock Code | Unit | Quantity | Rate (PGK) | Amount (PGK) | Status | Confidence | Notes
A - Structural Frame
A01 | A - Structural Frame | Roof Panel Frame (purlin / roof panel 89S41) |  | lm | 481.74 |  |  | measured | HIGH
A02 | A - Structural Frame | Roof Truss Frame (truss chord + web 89S41) |  | lm | 1634.29 |  |  | measured | HIGH | QA NOTE: FrameCAD BOM 'Roof Trusses' tab total includes all roof structural members (truss chords, webs, purlin/rafter runs). This is the correct procurement quantity. An assembled-frame-count comparison will show a lower lm figure — the difference is expected and not a data error.
A03 | A - Structural Frame | Wall Frame — all wall members 89S41 |  | lm | 2250.69 |  |  | measured | HIGH
A04 | A - Structural Frame | Wall Frame — lintel 150×32×0.95 |  | lm | 3.57 |  |  | measured | HIGH
A05 | A - Structural Frame | Wall Frame — diagonal strap 32×0.95 |  | lm | 49.73 |  |  | measured | HIGH
A06 | A - Structural Frame | Verandah Frame — 89S41 |  | lm | 69.91 |  |  | measured | HIGH
A07 | A - Structural Frame | Structural Steel Post (75×75×4 SHS) |  | lm | 96.69 |  |  | measured | HIGH
A08 | A - Structural Frame | BOM LGS Total Check — sum of BOM tabs |  | lm | 4366.72 |  |  | measured | HIGH | VERIFICATION ROW ONLY. Do not order from this row.
A09 | A - Structural Frame | Roof Battens (FRAMECAD BATTEN — all zones) |  | lm | 1385.3 |  |  | measured | HIGH | BOM total 266 pieces (1385.3 lm) — all batten zones. Grade split: ≥35mm (roof top-hat) = 85 nr / 510.0 lm; <35mm (ceiling/wall) = 181 nr / 875.3 lm. Zone separation inferred from BOM grade — see per-family rows below.
A10 | A - Structural Frame | Ceiling/Wall Batten G22 × 4800mm |  | nr | 176 |  |  | measured | LOW | Ceiling/wall batten (grade 22mm <35mm threshold). 4800mm stock length. Total: 844.8 lm. Zone inferred from grade — confirm against FrameCAD batten schedule.
A11 | A - Structural Frame | Ceiling/Wall Batten G22 × 6100mm |  | nr | 5 |  |  | measured | LOW | Ceiling/wall batten (grade 22mm <35mm threshold). 6100mm stock length. Total: 30.5 lm. Zone inferred from grade — confirm against FrameCAD batten schedule.
A12 | A - Structural Frame | Roof Top-Hat Batten G40 × 6000mm |  | nr | 85 |  |  | measured | MEDIUM | Roof top-hat batten (grade 40mm ≥35mm threshold). 6000mm stock length. Total: 510.0 lm. Zone inferred from grade — confirm against FrameCAD batten schedule.
B - Roof
B01 | B - Roof | Sisalation / Sarking |  | rolls | 2 |  |  | calculated | HIGH
B02 | B - Roof | Roof Cladding Sheet (corrugated / CGI) |  | m2 | 106.6 |  |  | calculated | HIGH
B03 | B - Roof | Roof Tek Screws |  | boxes | 11 |  |  | calculated | MEDIUM | 1 box per 10 m² (approx 250 screws/box at 25 screws/m²)
B04 | B - Roof | Roof Cladding Sheet (corrugated / CGI) |  | sheets | 49 |  |  | calculated | MEDIUM | MANUAL REVIEW REQUIRED. run=2.51m (area/eaves) + 150mm lap → select 3.0m stock Verify sheet length and profile from spec.
B05 | B - Roof | Ridge Capping |  | lm | 10.6 |  |  | calculated | MEDIUM
B06 | B - Roof | Ridge Cap Fixing Screws |  | nr | 36 |  |  | calculated | MEDIUM | 1 screw per 300 mm
B07 | B - Roof | Ridge End Cap |  | nr | 2 |  |  | calculated | MEDIUM | 2 end caps per ridge run (one each end)
B08 | B - Roof | Fascia Board |  | lm | 42.4 |  |  | calculated | MEDIUM
B09 | B - Roof | Fascia Clips |  | nr | 71 |  |  | calculated | MEDIUM | 1 clip per 600 mm
B10 | B - Roof | Birdproof Foam Strip |  | lm | 42.4 |  |  | calculated | MEDIUM | runs full eaves length
B11 | B - Roof | Eaves Gutter |  | lm | 42.4 |  |  | calculated | MEDIUM
B12 | B - Roof | Gutter Joiner |  | nr | 12 |  |  | calculated | MEDIUM | 1 joiner per 3.6 m gutter length
B13 | B - Roof | Gutter Stop End |  | nr | 6 |  |  | calculated | MEDIUM | 2 per run; add 2 per extra run > 20 m
B14 | B - Roof | Barge Capping |  | lm | 8.5 |  |  | calculated | LOW | MANUAL REVIEW REQUIRED.
B15 | B - Roof | Barge End Cap |  | nr | 2 |  |  | calculated | LOW | MANUAL REVIEW REQUIRED. 2 end caps per barge run (ridge peak and eaves)
B16 | B - Roof | PVC Downpipe |  | nr | 6 |  |  | calculated | MEDIUM
B17 | B - Roof | Gutter Drop Outlet |  | nr | 6 |  |  | calculated | MEDIUM
B18 | B - Roof | Downpipe Elbow (90°) |  | nr | 12 |  |  | calculated | MEDIUM | top + bottom elbow per downpipe
B19 | B - Roof | Downpipe Clip / Saddle |  | nr | 18 |  |  | calculated | MEDIUM | approx 3 clips per 3 m drop
C - Insulation
C01 | C - Insulation | Insulation Batts — Roof / Ceiling |  | m2 | 106.6 |  |  | calculated | HIGH
C02 | C - Insulation | Insulation Batts — External Wall |  | m2 | 92.16 |  |  | calculated | MEDIUM | Gross wall area; deduct large openings if required.
E - Linings & Ceilings
E01 | E - Linings & Ceilings | External Wall Lining — FC Sheet (6mm, 1200×2700) |  | sheets | 30 |  |  | calculated | HIGH
E02 | E - Linings & Ceilings | External Wall Lining — FC Sheet Screws |  | boxes | 12 |  |  | calculated | LOW
E03 | E - Linings & Ceilings | Internal Wall Lining — FC Sheet (6mm, 1200×2700) |  | sheets | 46 |  |  | calculated | HIGH | Measured from DXF WALLS layer: 8 internal wall runs.
E04 | E - Linings & Ceilings | Internal Wall Lining — FC Sheet Screws |  | boxes | 18 |  |  | calculated | LOW | Measured from DXF WALLS layer: 8 internal wall runs.
E05 | E - Linings & Ceilings | Internal Wall Lining — FC Sheet Joiner Strip |  | lm | 117.6 |  |  | calculated | LOW | 1 vertical joiner strip per 1.2 m sheet-width run × 2.4 m height.
E06 | E - Linings & Ceilings | Wet Area Wall Lining — Waterproof Board / FC |  | sheets | 7 |  |  | inferred | LOW | MANUAL REVIEW REQUIRED. Wet area lining derived from room perimeter estimate. Verify room dimensions.
E07 | E - Linings & Ceilings | Ceiling Lining — FC Sheet (6mm, 1200×2400) |  | sheets | 24 |  |  | calculated | MEDIUM
E08 | E - Linings & Ceilings | Ceiling Batten (LGS / timber) |  | lm | 162 |  |  | calculated | MEDIUM
E09 | E - Linings & Ceilings | Ceiling FC Sheet Screws |  | boxes | 7 |  |  | calculated | LOW
E10 | E - Linings & Ceilings | Cornice / Ceiling Trim |  | lm | 38.4 |  |  | calculated | MEDIUM | Assumes cornice on external walls only. Add int_wall_lm if cornice on internal walls too.
F - Finishes
F01 | F - Finishes | Skirting Board |  | lm | 97.2 |  |  | calculated | MEDIUM | Skirting = external wall interior face + both faces of internal partitions.
D - Openings
D01 | D - Openings | Door — DOOR_90 (920mm) |  | nr | 1 |  |  | measured | HIGH | swing=hinged
D02 | D - Openings | Door — DOOR_82 (820mm) |  | nr | 4 |  |  | measured | HIGH | swing=hinged
D03 | D - Openings | Door — DOOR_72 (720mm) |  | nr | 1 |  |  | measured | HIGH | swing=hinged
D04 | D - Openings | Door Head Flashing |  | lm | 5.52 |  |  | calculated | MEDIUM | Head flashing extends 50 mm beyond door frame each side.
D05 | D - Openings | Door Sill Flashing |  | lm | 5.52 |  |  | calculated | MEDIUM | Sill flashing for all doors. Remove from internal doors not requiring sill.
D06 | D - Openings | Door Leaf |  | nr | 1 |  |  | calculated | HIGH | opening_mark=DOOR_90
D07 | D - Openings | Door Frame Set |  | nr | 1 |  |  | calculated | HIGH | opening_mark=DOOR_90
D08 | D - Openings | Door Hinge (pair) |  | nr | 3 |  |  | calculated | MEDIUM | opening_mark=DOOR_90 3 pairs per door (standard)
D09 | D - Openings | Door Lockset |  | nr | 1 |  |  | calculated | HIGH | opening_mark=DOOR_90
D10 | D - Openings | Door Stop |  | nr | 1 |  |  | calculated | HIGH | opening_mark=DOOR_90
D11 | D - Openings | Door Leaf |  | nr | 4 |  |  | calculated | HIGH | opening_mark=DOOR_82
D12 | D - Openings | Door Frame Set |  | nr | 4 |  |  | calculated | HIGH | opening_mark=DOOR_82
D13 | D - Openings | Door Hinge (pair) |  | nr | 12 |  |  | calculated | MEDIUM | opening_mark=DOOR_82 3 pairs per door (standard)
D14 | D - Openings | Door Lockset |  | nr | 4 |  |  | calculated | HIGH | opening_mark=DOOR_82
D15 | D - Openings | Door Stop |  | nr | 4 |  |  | calculated | HIGH | opening_mark=DOOR_82
D16 | D - Openings | Door Leaf |  | nr | 1 |  |  | calculated | HIGH | opening_mark=DOOR_72
D17 | D - Openings | Door Frame Set |  | nr | 1 |  |  | calculated | HIGH | opening_mark=DOOR_72
D18 | D - Openings | Door Hinge (pair) |  | nr | 3 |  |  | calculated | MEDIUM | opening_mark=DOOR_72 3 pairs per door (standard)
D19 | D - Openings | Door Lockset |  | nr | 1 |  |  | calculated | HIGH | opening_mark=DOOR_72
D20 | D - Openings | Door Stop |  | nr | 1 |  |  | calculated | HIGH | opening_mark=DOOR_72
D21 | D - Openings | Window — WINDOW_LOUVRE_1100 |  | nr | 8 |  |  | measured | MEDIUM | type=louvre
D22 | D - Openings | Window — WINDOW_LOUVRE_800 |  | nr | 2 |  |  | measured | MEDIUM | type=louvre
D23 | D - Openings | Window — WINDOW_LOUVRE_1800 |  | nr | 1 |  |  | measured | MEDIUM | type=louvre
D24 | D - Openings | Window Head Flashing — WINDOW_LOUVRE_1100 |  | lm | 9.44 |  |  | calculated | MEDIUM | Head flashing extends 50 mm beyond frame each side.
D25 | D - Openings | Window Sill Flashing — WINDOW_LOUVRE_1100 |  | lm | 9.44 |  |  | calculated | MEDIUM | Sill flashing same lm as head flashing. Remove if window sits on masonry sill.
D26 | D - Openings | Louvre Blade — WINDOW_LOUVRE_1100 |  | nr | 64 |  |  | calculated | LOW | MANUAL REVIEW REQUIRED. Frame height 750 mm (config_default=750mm). 8 blades per frame at 100 mm pitch. Verify blade count and size from window schedule.
D27 | D - Openings | Window Head Flashing — WINDOW_LOUVRE_800 |  | lm | 1.8 |  |  | calculated | MEDIUM | Head flashing extends 50 mm beyond frame each side.
D28 | D - Openings | Window Sill Flashing — WINDOW_LOUVRE_800 |  | lm | 1.8 |  |  | calculated | MEDIUM | Sill flashing same lm as head flashing. Remove if window sits on masonry sill.
D29 | D - Openings | Louvre Blade — WINDOW_LOUVRE_800 |  | nr | 16 |  |  | calculated | LOW | MANUAL REVIEW REQUIRED. Frame height 750 mm (config_default=750mm). 8 blades per frame at 100 mm pitch. Verify blade count and size from window schedule.
D30 | D - Openings | Window Head Flashing — WINDOW_LOUVRE_1800 |  | lm | 1.95 |  |  | calculated | MEDIUM | Head flashing extends 50 mm beyond frame each side.
D31 | D - Openings | Window Sill Flashing — WINDOW_LOUVRE_1800 |  | lm | 1.95 |  |  | calculated | MEDIUM | Sill flashing same lm as head flashing. Remove if window sits on masonry sill.
D32 | D - Openings | Louvre Blade — WINDOW_LOUVRE_1800 |  | nr | 8 |  |  | calculated | LOW | MANUAL REVIEW REQUIRED. Frame height 750 mm (config_default=750mm). 8 blades per frame at 100 mm pitch. Verify blade count and size from window schedule.
D33 | D - Openings | Louvre Window Frame |  | nr | 8 |  |  | calculated | MEDIUM | opening_mark=WINDOW_LOUVRE_1100
D34 | D - Openings | Louvre Blade Set |  | nr | 8 |  |  | calculated | MEDIUM | opening_mark=WINDOW_LOUVRE_1100
D35 | D - Openings | Flyscreen |  | nr | 8 |  |  | calculated | MEDIUM | opening_mark=WINDOW_LOUVRE_1100
D36 | D - Openings | Louvre Window Frame |  | nr | 2 |  |  | calculated | MEDIUM | opening_mark=WINDOW_LOUVRE_800
D37 | D - Openings | Louvre Blade Set |  | nr | 2 |  |  | calculated | MEDIUM | opening_mark=WINDOW_LOUVRE_800
D38 | D - Openings | Flyscreen |  | nr | 2 |  |  | calculated | MEDIUM | opening_mark=WINDOW_LOUVRE_800
D39 | D - Openings | Louvre Window Frame |  | nr | 1 |  |  | calculated | MEDIUM | opening_mark=WINDOW_LOUVRE_1800
D40 | D - Openings | Louvre Blade Set |  | nr | 1 |  |  | calculated | MEDIUM | opening_mark=WINDOW_LOUVRE_1800
D41 | D - Openings | Flyscreen |  | nr | 1 |  |  | calculated | MEDIUM | opening_mark=WINDOW_LOUVRE_1800
F - Finishes
F02 | F - Finishes | Architrave — Door |  | lm | 36 |  |  | calculated | MEDIUM
F03 | F - Finishes | Architrave — Window |  | lm | 52.8 |  |  | calculated | MEDIUM
D - Openings
D42 | D - Openings | Fly Screen — WINDOW_LOUVRE_1100 |  | m2 | 6.48 |  |  | calculated | LOW | MANUAL REVIEW REQUIRED. Fly screen for louvre window WINDOW_LOUVRE_1100 (8 nr). Area: 1.08m × 0.750m = 0.810 m² each. Tropical building — all louvre openings require insect screening. Verify frame height from window schedule.
D43 | D - Openings | Fly Screen — WINDOW_LOUVRE_800 |  | m2 | 1.2 |  |  | calculated | LOW | MANUAL REVIEW REQUIRED. Fly screen for louvre window WINDOW_LOUVRE_800 (2 nr). Area: 0.80m × 0.750m = 0.599 m² each. Tropical building — all louvre openings require insect screening. Verify frame height from window schedule.
D44 | D - Openings | Fly Screen — WINDOW_LOUVRE_1800 |  | m2 | 1.39 |  |  | calculated | LOW | MANUAL REVIEW REQUIRED. Fly screen for louvre window WINDOW_LOUVRE_1800 (1 nr). Area: 1.85m × 0.750m = 1.385 m² each. Tropical building — all louvre openings require insect screening. Verify frame height from window schedule.
D45 | D - Openings | Door Closer — Hydraulic (main entrance) |  | nr | 1 |  |  | inferred | MEDIUM | MANUAL REVIEW REQUIRED. Door closer inferred for pharmacy entrance doors. Marks: DOOR_90 (1 nr). Verify which doors require closers from door schedule and architect. Commercial pharmacy may require controlled entry.
G - Floor System
G01 | G - Floor System | Floor Panel — Standard Load Floor Panel — General Areas (1.8kPa) |  | nr | 28 |  |  | inferred | LOW | MANUAL REVIEW REQUIRED. General pharmacy areas (waiting, consultation, staff, storage). 70% area estimate from building use. No FrameCAD floor tab available — obtain actual panel schedule from engineer. Panel dimensions assumed 600mm × 3600mm (2.16m² each).
G02 | G - Floor System | Floor Joist LGS — 1.8kPa Zone |  | lm | 136.7 |  |  | inferred | LOW | MANUAL REVIEW REQUIRED. General pharmacy areas (waiting, consultation, staff, storage). 70% area estimate from building use. No FrameCAD floor tab available — obtain actual panel schedule from engineer. Joist count at 450mm spacing across 9.3m short span, 9.3m run.
G03 | G - Floor System | Floor Bearer (pair) — 1.8kPa Zone |  | nr | 4 |  |  | inferred | LOW | MANUAL REVIEW REQUIRED. General pharmacy areas (waiting, consultation, staff, storage). 70% area estimate from building use. No FrameCAD floor tab available — obtain actual panel schedule from engineer. Bearer pairs at 1800mm spacing. Verify from structural schedule.
G04 | G - Floor System | Floor Panel — High-Load Floor Panel — Dispensary (4kPa) |  | nr | 12 |  |  | inferred | LOW | MANUAL REVIEW REQUIRED. Dispensary area with heavy shelving/equipment. 30% area estimate. Obtain actual panel schedule from FrameCAD engineer before ordering. Panel dimensions assumed 600mm × 3600mm (2.16m² each).
G05 | G - Floor System | Floor Joist LGS — 4kPa Zone |  | lm | 58.6 |  |  | inferred | LOW | MANUAL REVIEW REQUIRED. Dispensary area with heavy shelving/equipment. 30% area estimate. Obtain actual panel schedule from FrameCAD engineer before ordering. Joist count at 450mm spacing across 9.3m short span, 9.3m run.
G06 | G - Floor System | Floor Bearer (pair) — 4kPa Zone |  | nr | 2 |  |  | inferred | LOW | MANUAL REVIEW REQUIRED. Dispensary area with heavy shelving/equipment. 30% area estimate. Obtain actual panel schedule from FrameCAD engineer before ordering. Bearer pairs at 1800mm spacing. Verify from structural schedule.
G07 | G - Floor System | Floor Sheet (FC / plywood) |  | sheets | 32 |  |  | calculated | LOW | MANUAL REVIEW REQUIRED. Sheet size assumed same as ceiling FC sheet (1.2×2.4). Adjust if different.
G08 | G - Floor System | Floor Sheet Fixing Screws |  | boxes | 3 |  |  | calculated | LOW | 16 fixings per sheet; 200 per box.
H - Substructure
H01 | H - Substructure | Strip Footing — External Perimeter |  | lm | 38.4 |  |  | calculated | MEDIUM | Strip footing assumed for steel floor frame bearing lines. Assumed 500 mm deep × 400 mm wide. Verify type and dimensions from structural drawings.
H02 | H - Substructure | Strip Footing — Concrete Volume |  | m3 | 7.68 |  |  | calculated | LOW | MANUAL REVIEW REQUIRED. Strip footing assumed for steel floor frame bearing lines. Assumed 500 mm deep × 400 mm wide. Verify type and dimensions from structural drawings.
H03 | H - Substructure | Strip Footing — Formwork |  | lm | 38.4 |  |  | calculated | MEDIUM
H04 | H - Substructure | Bulk Earthworks / Level (provisional) |  | m3 | 0 |  |  | placeholder | LOW | MANUAL REVIEW REQUIRED. Excavation volume cannot be derived from architectural documents.
H05 | H - Substructure | Strip Footing — Internal Bearing Lines |  | lm | 29.4 |  |  | calculated | MEDIUM | Internal bearing lines assumed at each internal wall run. Total: 29.4 lm. Verify from structural drawings — actual bearing lines may differ from partition walls.
H06 | H - Substructure | Strip Footing Internal — Concrete Volume |  | m3 | 5.88 |  |  | calculated | LOW | MANUAL REVIEW REQUIRED. Assumed 500 mm deep × 400 mm wide. Verify.
H07 | H - Substructure | Pad Footing (concrete) |  | nr | 15 |  |  | measured | MEDIUM
H08 | H - Substructure | Pad Footing Concrete (m3) |  | m3 | 5.145 |  |  | calculated | LOW | MANUAL REVIEW REQUIRED. Assumes 700×700×700 mm pads. Verify from structural engineer.
J - Stairs
J01 | J - Stairs | Stair Stringer (Prefabricated Set) — 3 RISER |  | nr | 1 |  |  | inferred | LOW | MANUAL REVIEW REQUIRED. Entry stair — riser count estimated from raised floor height (~525mm). Verify from architectural drawings.
J02 | J - Stairs | Stair Tread |  | nr | 3 |  |  | inferred | LOW | MANUAL REVIEW REQUIRED.
J03 | J - Stairs | Stair Newel Post |  | nr | 2 |  |  | calculated | MEDIUM | 1 newel post at top and bottom of each flight.
J04 | J - Stairs | Stair Balustrade — Top Rail |  | lm | 0.75 |  |  | calculated | LOW | MANUAL REVIEW REQUIRED. Verify length from architectural drawings.
J05 | J - Stairs | Stair Balustrade Post |  | nr | 1 |  |  | calculated | LOW | MANUAL REVIEW REQUIRED. 1 post per 1.2 m spacing. Verify from balustrade schedule.
J06 | J - Stairs | Stair Balustrade Infill (glass / mesh / picket) |  | m2 | 0.75 |  |  | inferred | LOW | MANUAL REVIEW REQUIRED. Infill height assumed 1.0 m. Adjust for guard height requirement (≥1.0 m at >1.0 m fall).
J07 | J - Stairs | Stair Handrail |  | lm | 0.75 |  |  | calculated | LOW | MANUAL REVIEW REQUIRED. Verify handrail length. Continuous rail both sides of flight where required by code.
J08 | J - Stairs | Access Ramp — Surface (concrete / non-slip) |  | m2 | 8.82 |  |  | inferred | LOW | MANUAL REVIEW REQUIRED. Access ramp: 1:14 gradient, stair: 3 risers × 175 mm = 525 mm → 7.35 m run × 1.2 m wide = 8.82 m². Verify need and exact dimensions from architectural drawings and BCA D3.3.
J09 | J - Stairs | Access Ramp — Handrail (both sides) |  | lm | 14.7 |  |  | inferred | LOW | MANUAL REVIEW REQUIRED. Continuous handrails both sides of ramp. Verify height and spec from architectural drawings.
J10 | J - Stairs | Access Ramp — Edge Kerb / Guard |  | lm | 14.7 |  |  | inferred | LOW | MANUAL REVIEW REQUIRED. Kerb guard (min 75 mm high) both sides. Verify from architectural drawings.
K - External Works
K01 | K - External Works | Verandah Balustrade |  | lm | 20.4 |  |  | measured | HIGH
K02 | K - External Works | Verandah Handrail |  | lm | 20.4 |  |  | calculated | MEDIUM | Reduce if one side abuts building wall.
K03 | K - External Works | Balustrade Post |  | nr | 17 |  |  | calculated | LOW
I - Services
I01 | I - Services | Hand Basin (dispensary) |  | nr | 1 |  |  | inferred | LOW | MANUAL REVIEW REQUIRED. Inferred from room type 'pharmacy'.
I02 | I - Services | Tapware (basin) |  | set | 1 |  |  | inferred | LOW | MANUAL REVIEW REQUIRED. Inferred from room type 'pharmacy'.
I03 | I - Services | Cold Room / Refrigeration Allowance |  | item | 1 |  |  | inferred | LOW | MANUAL REVIEW REQUIRED. Inferred from room type 'pharmacy'.
I04 | I - Services | Builder's Works — Electrical (pharmacy) |  | item | 1 |  |  | inferred | LOW | MANUAL REVIEW REQUIRED. Inferred from room type 'pharmacy'.
I05 | I - Services | Builder's Works — Services (unclassified room) |  | item | 1 |  |  | inferred | LOW | MANUAL REVIEW REQUIRED. Inferred from room type 'waiting'.
I06 | I - Services | Hand Basin (consulting room) |  | nr | 1 |  |  | inferred | LOW | MANUAL REVIEW REQUIRED. Inferred from room type 'consulting'.
I07 | I - Services | Tapware (basin) |  | set | 1 |  |  | inferred | LOW | MANUAL REVIEW REQUIRED. Inferred from room type 'consulting'.
I08 | I - Services | Builder's Works — Plumbing (consulting) |  | item | 1 |  |  | inferred | LOW | MANUAL REVIEW REQUIRED. Inferred from room type 'consulting'.
I09 | I - Services | Builder's Works — Electrical (office) |  | item | 1 |  |  | inferred | LOW | MANUAL REVIEW REQUIRED. Inferred from room type 'office'.
I10 | I - Services | WC Pan (close-coupled) |  | nr | 1 |  |  | inferred | MEDIUM | MANUAL REVIEW REQUIRED. Inferred from room type 'toilet'.
I11 | I - Services | WC Cistern |  | nr | 1 |  |  | inferred | MEDIUM | MANUAL REVIEW REQUIRED. Inferred from room type 'toilet'.
I12 | I - Services | Hand Basin |  | nr | 1 |  |  | inferred | MEDIUM | MANUAL REVIEW REQUIRED. Inferred from room type 'toilet'.
I13 | I - Services | Tapware (basin) |  | set | 1 |  |  | inferred | MEDIUM | MANUAL REVIEW REQUIRED. Inferred from room type 'toilet'.
I14 | I - Services | Mirror / Medicine Cabinet |  | nr | 1 |  |  | inferred | LOW | MANUAL REVIEW REQUIRED. Inferred from room type 'toilet'.
I15 | I - Services | Toilet Roll Holder |  | nr | 1 |  |  | inferred | LOW | MANUAL REVIEW REQUIRED. Inferred from room type 'toilet'.
I16 | I - Services | Hand Towel Rail / Dryer |  | nr | 1 |  |  | inferred | LOW | MANUAL REVIEW REQUIRED. Inferred from room type 'toilet'.
I17 | I - Services | Floor Waste |  | nr | 1 |  |  | inferred | MEDIUM | MANUAL REVIEW REQUIRED. Inferred from room type 'toilet'.
I18 | I - Services | Builder's Works — Plumbing (toilet) |  | item | 1 |  |  | inferred | MEDIUM | MANUAL REVIEW REQUIRED. Inferred from room type 'toilet'.
I19 | I - Services | Wet Area Wall Tiling — Toilet |  | m2 | 15.3 |  |  | inferred | LOW | MANUAL REVIEW REQUIRED. Inferred: perimeter (8.5 m) × 1800 mm splash-zone height. No finish schedule in source documents. Verify tile type, height, and area from architectural drawings. Deduct openings.
I20 | I - Services | Wet Area Waterproofing — Membrane |  | m2 | 5.78 |  |  | inferred | MEDIUM | MANUAL REVIEW REQUIRED. Waterproofing: floor area + 150 mm upstand on walls for Toilet. Verify room dimensions and upstand height from architectural drawings.
I21 | I - Services | Builder's Works — Services (unclassified room) |  | item | 1 |  |  | inferred | LOW | MANUAL REVIEW REQUIRED. Inferred from room type 'store'.
I22 | I - Services | Air Conditioning / Mechanical Ventilation — PLACEHOLDER |  | item | 0 |  |  | placeholder | LOW | MANUAL REVIEW REQUIRED. PLACEHOLDER. Commercial building in tropical climate likely requires split-system or cassette AC units. No mechanical schedule or equipment schedule in source documents. Obtain from mechanical engineer or building services consultant. Include: outdoor units, indoor units, refrigerant pipework, electrical supply, condensate drainage, ceiling penetrations.
I23 | I - Services | Exhaust Fan — Wet Area (toilet / laundry) |  | item | 0 |  |  | placeholder | LOW | MANUAL REVIEW REQUIRED. PLACEHOLDER. BCA F4.6 requires mechanical exhaust in rooms without openable windows. Confirm exhaust fan type, ducting, and external discharge location from architectural drawings.
I24 | I - Services | Main Electrical Switchboard / Distribution Board |  | item | 1 |  |  | inferred | LOW | MANUAL REVIEW REQUIRED. 1 per building; adjust for sub-boards
I25 | I - Services | Main Water Meter / Stopcock |  | item | 1 |  |  | inferred | LOW | MANUAL REVIEW REQUIRED. Whole-building service allowance.
I26 | I - Services | Hot Water System (central) |  | item | 1 |  |  | inferred | LOW | MANUAL REVIEW REQUIRED. only if not allocated to individual rooms
I27 | I - Services | Smoke Detectors (provisional) |  | nr | 3 |  |  | inferred | LOW | MANUAL REVIEW REQUIRED. 1 per 40 m² floor area (indicative)
F - Finishes
F04 | F - Finishes | Floor Finish — Tiles / screed |  | m2 | 86.4 |  |  | measured | HIGH
F05 | F - Finishes | Paint — External |  | m2 | 92.16 |  |  | calculated | MEDIUM | Gross area; no deduction for openings.
F06 | F - Finishes | Paint — Internal |  | m2 | 205.92 |  |  | calculated | MEDIUM | Both faces of internal partitions included.
K - External Works
K04 | K - External Works | External Wall Cladding — FC Weatherboard (supply & fix) |  | m2 | 87.14 |  |  | calculated | HIGH | Gross 92.16 m² − openings 5.02 m² = 87.14 m²
K05 | K - External Works | FC Weatherboard — Board Count |  | nr | 126 |  |  | calculated | MEDIUM | MANUAL REVIEW REQUIRED. Weatherboard: 200mm exposure, 4200mm stock length. Count includes 5% waste. Verify board profile and lap from spec.
K06 | K - External Works | FC Weatherboard H-Joiner Extrusion |  | nr | 72 |  |  | calculated | MEDIUM | H-joiners per façade face (joiners at butt-joins only, not corners). Verify count from cladding layout.
K07 | K - External Works | External Corner Flashing (FC cladding) |  | nr | 4 |  |  | inferred | MEDIUM | Corner count from building geometry (L=12.0m × W=7.2m rectangular = 4 corners). Verify against floor plan.
K08 | K - External Works | External Corner Trim / Angle Bead |  | lm | 9.6 |  |  | calculated | MEDIUM | One trim per corner, full wall height. Verify profile and spec.
K09 | K - External Works | FC Weatherboard Stud Fixing Clip |  | nr | 768 |  |  | calculated | MEDIUM | Stud clips at 600mm centres. Verify clip type from manufacturer spec.
K10 | K - External Works | Stainless Steel Screw — Cladding Fix |  | nr | 1536 |  |  | calculated | LOW | 2 × stainless screws per fixing clip. Verify size and type from spec.
K11 | K - External Works | Building Wrap / Sarking — External Wall |  | m2 | 96.77 |  |  | calculated | MEDIUM | Includes 5% for laps. Gross area — no deduction for openings in sarking schedule.
A - Structural Frame
A13 | A - Structural Frame | Framing Screw 12G-14×20 HEX Head (LGS stud-to-track) |  | boxes | 19 |  |  | calculated | MEDIUM | MANUAL REVIEW REQUIRED. Stud-to-track connections: 2300.4lm × 4.0 per m = ~9202 screws, 19 boxes (500/box). Density: 2 screws per stud end (top+bottom). Verify with FrameCAD connection schedule.
A14 | A - Structural Frame | Framing Screw 10G-24×40 Countersunk (roof panel) |  | boxes | 3 |  |  | calculated | MEDIUM | MANUAL REVIEW REQUIRED. Purlin-to-rafter / roof panel connections: 481.7lm × 3.0 per m = ~1445 screws, 3 boxes. Verify with FrameCAD connection report.
A15 | A - Structural Frame | Framing Screw 10G-14×16 Wafer Head (batten-to-purlin) |  | boxes | 7 |  |  | calculated | LOW | MANUAL REVIEW REQUIRED. Batten-to-purlin connections: 1385.3lm total batten × 2.5 per m = ~3463. Includes roof, wall, and ceiling batten zones from FrameCAD BOM. Verify zone scope before ordering.
A16 | A - Structural Frame | Sleeve Anchor M12×75 — Pad Footings |  | nr | 60 |  |  | calculated | MEDIUM | MANUAL REVIEW REQUIRED. 15 pad footings × 4 M12×75 anchors each (4-bolt base plate). Verify anchor embedment depth and edge distance from structural engineer.
A17 | A - Structural Frame | PH Post Holder Bracket (PHA/PHB/PHD) |  | nr | 28 |  |  | calculated | LOW | MANUAL REVIEW REQUIRED. Post holder brackets at column bases. Count estimated from IFC steel post lm. Verify bracket type (PHA/PHB/PHD) against post size and load from structural drawings.
A18 | A - Structural Frame | Triple Grip Connector (roof-to-wall uplift) |  | nr | 36 |  |  | calculated | LOW | MANUAL REVIEW REQUIRED. Roof-to-wall-plate cyclonic uplift connections at 1.2m centres along 42.4m eave line = 36 nr. Verify spacing and type from structural engineer (cyclone region requirement).
A19 | A - Structural Frame | Hold-Down Washer — Cyclonic (post base) |  | nr | 60 |  |  | calculated | LOW | MANUAL REVIEW REQUIRED. Hold-down washers at post base connections. 15 pads × 4 = 60 nr. Verify washer specification (size, grade) from structural drawings.
A20 | A - Structural Frame | Fix Plate / Gusset Plate (strap bracing connection) |  | nr | 18 |  |  | calculated | LOW | MANUAL REVIEW REQUIRED. Fix plates at strap bracing termination points: 49.7lm × 0.35 = 18 nr. Verify against FrameCAD connection schedule.
A21 | A - Structural Frame | Diagonal Strap Tensioner / Anchor (bracing strap end) |  | nr | 34 |  |  | calculated | LOW | MANUAL REVIEW REQUIRED. Strap termination anchors: 49.7lm ÷ 3m avg run = 17 runs × 2 ends. Verify strap count and anchor type from FrameCAD connection schedule.
A22 | A - Structural Frame | Cable Grommet (LGS service penetration) |  | nr | 45 |  |  | inferred | LOW | MANUAL REVIEW REQUIRED. Cable/conduit grommets at LGS stud penetrations. 29.4m internal wall × 1.5 per m = 45 nr. Quantity depends on electrical/hydraulic layout. Verify from services drawings.
A23 | A - Structural Frame | Structural Fixings Remainder — Hex Bolts / Angles / Misc (PLACEHOLDER) |  | item | 0 |  |  | placeholder | LOW | MANUAL REVIEW REQUIRED. PLACEHOLDER for connection schedule items not derivable from member lm alone. Typical items: M10/M12/M16 hex bolts (hold-down posts), angle brackets (knee bracing, ridge connections), spring washers, nyloc nuts. Obtain FrameCAD connection report for full schedule. Reference BOQ includes 256+ individual fixing line items — this row represents residual scope.
K - External Works
K12 | K - External Works | Verandah Decking / Slab |  | m2 | 21.6 |  |  | measured | HIGH
K13 | K - External Works | Site Preparation (Provisional) |  | item | 0 |  |  | placeholder | LOW | MANUAL REVIEW REQUIRED. Site preparation scope cannot be derived from drawings. Confirm with engineer.

## Traceability
Item No | Section | Item Name | Unit | Qty | Status | Quantity Basis | Source Evidence | Derivation Rule | Confidence
A01 | A - Structural Frame | Roof Panel Frame (purlin / roof panel 89S41) | lm | 481.74 | measured | direct from framecad_bom | framecad_bom: Tab Roof Panels | direct from source | HIGH
A02 | A - Structural Frame | Roof Truss Frame (truss chord + web 89S41) | lm | 1634.29 | measured | direct from framecad_bom | framecad_bom: Tab Roof Trusses | direct from source | HIGH
A03 | A - Structural Frame | Wall Frame — all wall members 89S41 | lm | 2250.69 | measured | direct from framecad_bom | framecad_bom: Tab Wall Panels | direct from source | HIGH
A04 | A - Structural Frame | Wall Frame — lintel 150×32×0.95 | lm | 3.57 | measured | direct from framecad_bom | framecad_bom: Lintel entries | direct from source | HIGH
A05 | A - Structural Frame | Wall Frame — diagonal strap 32×0.95 | lm | 49.73 | measured | direct from framecad_bom | framecad_bom: Strap entries | direct from source | HIGH
A06 | A - Structural Frame | Verandah Frame — 89S41 | lm | 69.91 | measured | direct from ifc_model | ifc_model: V1/verandah members | direct from source | HIGH
A07 | A - Structural Frame | Structural Steel Post (75×75×4 SHS) | lm | 96.69 | measured | direct from ifc_model | ifc_model: SHS steel | direct from source | HIGH
A08 | A - Structural Frame | BOM LGS Total Check — sum of BOM tabs | lm | 4366.72 | measured | sum of FrameCAD BOM tabs (engineering verification only) | framecad_bom: sum roof_panel + roof_truss + wall_frame | direct sum | HIGH
A09 | A - Structural Frame | Roof Battens (FRAMECAD BATTEN — all zones) | lm | 1385.3 | measured | framecad_bom: BATTEN schedule total | framecad_bom: FrameCAD BATTEN entries | direct from BOM | HIGH
A10 | A - Structural Frame | Ceiling/Wall Batten G22 × 4800mm | nr | 176 | measured | framecad_bom: 176 × 4800mm = 844.8 lm | framecad_bom: BATTEN 22 176 4800 | 176 nr × 4800mm | LOW
A11 | A - Structural Frame | Ceiling/Wall Batten G22 × 6100mm | nr | 5 | measured | framecad_bom: 5 × 6100mm = 30.5 lm | framecad_bom: BATTEN 22 5 6100 | 5 nr × 6100mm | LOW
A12 | A - Structural Frame | Roof Top-Hat Batten G40 × 6000mm | nr | 85 | measured | framecad_bom: 85 × 6000mm = 510.0 lm | framecad_bom: BATTEN 40 85 6000 | 85 nr × 6000mm | MEDIUM
B01 | B - Roof | Sisalation / Sarking | rolls | 2 | calculated | ceil(roof_area / 73.0 m²/roll) | dxf_geometry: roof_area=106.60 m² | ceil(106.60 / 73.0) | HIGH
B02 | B - Roof | Roof Cladding Sheet (corrugated / CGI) | m2 | 106.6 | calculated | assembly_rule:roof_cladding | dxf_geometry: roof_area=106.60 m² | roof_cladding → x | HIGH
B03 | B - Roof | Roof Tek Screws | boxes | 11 | calculated | assembly_rule:roof_cladding | dxf_geometry: roof_area=106.60 m² | roof_cladding → ceil(x / 10) [note: 1 box per 10 m² (approx 250 screws/box at 25 screws/m²)] | MEDIUM
B04 | B - Roof | Roof Cladding Sheet (corrugated / CGI) | sheets | 49 | calculated | area×waste / (cover_w×sheet_len) = 106.6×1.05/(0.762×3.0m) | dxf_geometry: roof_area=106.60 m², eaves_lm=42.40 m | ceil(area × 1.05 / (0.762 × 3.0m)) | MEDIUM
B05 | B - Roof | Ridge Capping | lm | 10.6 | calculated | assembly_rule:roof_ridge | dxf_geometry: ridge_length=10.60 lm | roof_ridge → x | MEDIUM
B06 | B - Roof | Ridge Cap Fixing Screws | nr | 36 | calculated | assembly_rule:roof_ridge | dxf_geometry: ridge_length=10.60 lm | roof_ridge → ceil(x / 0.3) [note: 1 screw per 300 mm] | MEDIUM
B07 | B - Roof | Ridge End Cap | nr | 2 | calculated | assembly_rule:roof_ridge | dxf_geometry: ridge_length=10.60 lm | roof_ridge → 2 [note: 2 end caps per ridge run (one each end)] | MEDIUM
B08 | B - Roof | Fascia Board | lm | 42.4 | calculated | assembly_rule:roof_eaves | dxf_geometry: eaves_length=42.40 lm | roof_eaves → x | MEDIUM
B09 | B - Roof | Fascia Clips | nr | 71 | calculated | assembly_rule:roof_eaves | dxf_geometry: eaves_length=42.40 lm | roof_eaves → ceil(x / 0.6) [note: 1 clip per 600 mm] | MEDIUM
B10 | B - Roof | Birdproof Foam Strip | lm | 42.4 | calculated | assembly_rule:roof_eaves | dxf_geometry: eaves_length=42.40 lm | roof_eaves → x [note: runs full eaves length] | MEDIUM
B11 | B - Roof | Eaves Gutter | lm | 42.4 | calculated | assembly_rule:roof_eaves | dxf_geometry: eaves_length=42.40 lm | roof_eaves → x | MEDIUM
B12 | B - Roof | Gutter Joiner | nr | 12 | calculated | assembly_rule:roof_eaves | dxf_geometry: eaves_length=42.40 lm | roof_eaves → ceil(x / 3.6) [note: 1 joiner per 3.6 m gutter length] | MEDIUM
B13 | B - Roof | Gutter Stop End | nr | 6 | calculated | assembly_rule:roof_eaves | dxf_geometry: eaves_length=42.40 lm | roof_eaves → max(2, ceil(x / 20) * 2) [note: 2 per run; add 2 per extra run > 20 m] | MEDIUM
B14 | B - Roof | Barge Capping | lm | 8.5 | calculated | assembly_rule:roof_barge | dxf_geometry: barge_length=8.50 lm | roof_barge → x | LOW
B15 | B - Roof | Barge End Cap | nr | 2 | calculated | assembly_rule:roof_barge | dxf_geometry: barge_length=8.50 lm | roof_barge → 2 [note: 2 end caps per barge run (ridge peak and eaves)] | LOW
B16 | B - Roof | PVC Downpipe | nr | 6 | calculated | assembly_rule:roof_drainage | dxf_geometry: downpipe_count=6 | roof_drainage → x | MEDIUM
B17 | B - Roof | Gutter Drop Outlet | nr | 6 | calculated | assembly_rule:roof_drainage | dxf_geometry: downpipe_count=6 | roof_drainage → x | MEDIUM
B18 | B - Roof | Downpipe Elbow (90°) | nr | 12 | calculated | assembly_rule:roof_drainage | dxf_geometry: downpipe_count=6 | roof_drainage → x * 2 [note: top + bottom elbow per downpipe] | MEDIUM
B19 | B - Roof | Downpipe Clip / Saddle | nr | 18 | calculated | assembly_rule:roof_drainage | dxf_geometry: downpipe_count=6 | roof_drainage → x * 3 [note: approx 3 clips per 3 m drop] | MEDIUM
C01 | C - Insulation | Insulation Batts — Roof / Ceiling | m2 | 106.6 | calculated |  | dxf_geometry: roof_area=106.60 m² |  | HIGH
C02 | C - Insulation | Insulation Batts — External Wall | m2 | 92.16 | calculated | ext_wall_perimeter × wall_height | dxf_geometry: ext_wall_lm=38.40 × h=2.4 | 38.40 × 2.4 | MEDIUM
E01 | E - Linings & Ceilings | External Wall Lining — FC Sheet (6mm, 1200×2700) | sheets | 30 | calculated | ceil(ext_wall_area × 1.05 / 3.24) | dxf_geometry: ext_wall_lm=38.40 m × h=2.4 m → area=92.16 m² | ceil(92.16 × 1.05 / 3.24) | HIGH
E02 | E - Linings & Ceilings | External Wall Lining — FC Sheet Screws | boxes | 12 | calculated | ceil(wall_area × 25 screws/m² / 200/box) | derived from ext_wall_area=92.16 m² | ceil(area × 25 / 200) | LOW
E03 | E - Linings & Ceilings | Internal Wall Lining — FC Sheet (6mm, 1200×2700) | sheets | 46 | calculated | ceil(int_wall_area_both_faces × 1.05 / 3.24) | dxf_geometry: int_wall_lm=29.40 m × h=2.4 m × 2 faces = 141.12 m² | ceil(141.12 × 1.05 / 3.24) | HIGH
E04 | E - Linings & Ceilings | Internal Wall Lining — FC Sheet Screws | boxes | 18 | calculated | ceil(both_face_area × 25 screws/m² / 200/box) | derived from int_wall_area_both=141.12 m² | ceil(area × 25 / 200) | LOW
E05 | E - Linings & Ceilings | Internal Wall Lining — FC Sheet Joiner Strip | lm | 117.6 | calculated | ceil(face_lm / 1.2) × h = ceil(58.8/1.2) × 2.4 | dxf_geometry: int_wall_lm=29.40 m × 2 faces = 58.8 lm | ceil(58.8/1.2) × 2.4 | LOW
E06 | E - Linings & Ceilings | Wet Area Wall Lining — Waterproof Board / FC | sheets | 7 | inferred | ceil(wet_room_wall_area × 1.05 / 3.24) | rooms=['Toilet']: total_wet_wall_area≈20.40 m² | sum(4×sqrt(room_area)×h) → ceil(×1.05/3.24) | LOW
E07 | E - Linings & Ceilings | Ceiling Lining — FC Sheet (6mm, 1200×2400) | sheets | 24 | calculated | ceil(ceiling_area × 1.05 / 2.88) | derived: ceiling_area=64.80 m² | ceil(64.80 × 1.05 / 2.88) | MEDIUM
E08 | E - Linings & Ceilings | Ceiling Batten (LGS / timber) | lm | 162 | calculated | ceiling_area / (400 mm spacing) | derived: ceiling_area=64.80 m² | 64.80 / 0.4 | MEDIUM
E09 | E - Linings & Ceilings | Ceiling FC Sheet Screws | boxes | 7 | calculated | ceil(ceil_area × 20 screws/m² / 200/box) | derived from ceiling_area=64.80 m² | ceil(area × 20 / 200) | LOW
E10 | E - Linings & Ceilings | Cornice / Ceiling Trim | lm | 38.4 | calculated |  | dxf_geometry: ext_wall_perimeter=38.40 m | cornice = ext_wall_perimeter | MEDIUM
F01 | F - Finishes | Skirting Board | lm | 97.2 | calculated | ext_wall_lm(38.4) + int_wall_lm×2(29.4×2) | ext_walls: 38.40 m [dxf_geometry]; int_walls: 29.40 m [dxf_geometry] | ext_wall_perimeter + int_wall_lm × 2 | MEDIUM
D01 | D - Openings | Door — DOOR_90 (920mm) | nr | 1 | measured | count from source | dxf_blocks: mark=DOOR_90 count=1 | direct count | HIGH
D02 | D - Openings | Door — DOOR_82 (820mm) | nr | 4 | measured | count from source | dxf_blocks: mark=DOOR_82 count=4 | direct count | HIGH
D03 | D - Openings | Door — DOOR_72 (720mm) | nr | 1 | measured | count from source | dxf_blocks: mark=DOOR_72 count=1 | direct count | HIGH
D04 | D - Openings | Door Head Flashing | lm | 5.52 | calculated | sum((door_width + 50mm overrun × 2) × count) | dxf_blocks: door widths DOOR_90=0.92m×1, DOOR_82=0.82m×4, DOOR_72=0.72m×1 | sum((width + 0.100) × qty) | MEDIUM
D05 | D - Openings | Door Sill Flashing | lm | 5.52 | calculated | sum((door_width + 50mm overrun × 2) × count) | dxf_blocks: 6 doors | sum((width + 0.100) × qty) | MEDIUM
D06 | D - Openings | Door Leaf | nr | 1 | calculated | assembly_rule:door_single_hinged | dxf_blocks: DOOR_90 count=1 | door_single_hinged → x | HIGH
D07 | D - Openings | Door Frame Set | nr | 1 | calculated | assembly_rule:door_single_hinged | dxf_blocks: DOOR_90 count=1 | door_single_hinged → x | HIGH
D08 | D - Openings | Door Hinge (pair) | nr | 3 | calculated | assembly_rule:door_single_hinged | dxf_blocks: DOOR_90 count=1 | door_single_hinged → x * 3 [note: 3 pairs per door (standard)] | MEDIUM
D09 | D - Openings | Door Lockset | nr | 1 | calculated | assembly_rule:door_single_hinged | dxf_blocks: DOOR_90 count=1 | door_single_hinged → x | HIGH
D10 | D - Openings | Door Stop | nr | 1 | calculated | assembly_rule:door_single_hinged | dxf_blocks: DOOR_90 count=1 | door_single_hinged → x | HIGH
D11 | D - Openings | Door Leaf | nr | 4 | calculated | assembly_rule:door_single_hinged | dxf_blocks: DOOR_82 count=4 | door_single_hinged → x | HIGH
D12 | D - Openings | Door Frame Set | nr | 4 | calculated | assembly_rule:door_single_hinged | dxf_blocks: DOOR_82 count=4 | door_single_hinged → x | HIGH
D13 | D - Openings | Door Hinge (pair) | nr | 12 | calculated | assembly_rule:door_single_hinged | dxf_blocks: DOOR_82 count=4 | door_single_hinged → x * 3 [note: 3 pairs per door (standard)] | MEDIUM
D14 | D - Openings | Door Lockset | nr | 4 | calculated | assembly_rule:door_single_hinged | dxf_blocks: DOOR_82 count=4 | door_single_hinged → x | HIGH
D15 | D - Openings | Door Stop | nr | 4 | calculated | assembly_rule:door_single_hinged | dxf_blocks: DOOR_82 count=4 | door_single_hinged → x | HIGH
D16 | D - Openings | Door Leaf | nr | 1 | calculated | assembly_rule:door_single_hinged | dxf_blocks: DOOR_72 count=1 | door_single_hinged → x | HIGH
D17 | D - Openings | Door Frame Set | nr | 1 | calculated | assembly_rule:door_single_hinged | dxf_blocks: DOOR_72 count=1 | door_single_hinged → x | HIGH
D18 | D - Openings | Door Hinge (pair) | nr | 3 | calculated | assembly_rule:door_single_hinged | dxf_blocks: DOOR_72 count=1 | door_single_hinged → x * 3 [note: 3 pairs per door (standard)] | MEDIUM
D19 | D - Openings | Door Lockset | nr | 1 | calculated | assembly_rule:door_single_hinged | dxf_blocks: DOOR_72 count=1 | door_single_hinged → x | HIGH
D20 | D - Openings | Door Stop | nr | 1 | calculated | assembly_rule:door_single_hinged | dxf_blocks: DOOR_72 count=1 | door_single_hinged → x | HIGH
D21 | D - Openings | Window — WINDOW_LOUVRE_1100 | nr | 8 | measured | count from source | dxf_blocks: mark=WINDOW_LOUVRE_1100 count=8 | direct count | MEDIUM
D22 | D - Openings | Window — WINDOW_LOUVRE_800 | nr | 2 | measured | count from source | dxf_blocks: mark=WINDOW_LOUVRE_800 count=2 | direct count | MEDIUM
D23 | D - Openings | Window — WINDOW_LOUVRE_1800 | nr | 1 | measured | count from source | dxf_blocks: mark=WINDOW_LOUVRE_1800 count=1 | direct count | MEDIUM
D24 | D - Openings | Window Head Flashing — WINDOW_LOUVRE_1100 | lm | 9.44 | calculated | (window_width + 50mm overrun × 2) × count = (1.08+0.100)×8 | dxf_blocks: block_name: WINDOW_LOUVRE_1100 count=8 | (1.08+0.100)×8 | MEDIUM
D25 | D - Openings | Window Sill Flashing — WINDOW_LOUVRE_1100 | lm | 9.44 | calculated | (window_width + 50mm overrun × 2) × count = (1.08+0.100)×8 | dxf_blocks: block_name: WINDOW_LOUVRE_1100 count=8 | (1.08+0.100)×8 | MEDIUM
D26 | D - Openings | Louvre Blade — WINDOW_LOUVRE_1100 | nr | 64 | calculated | ceil(frame_h(750mm) / 100mm pitch) × count = 8 blades × 8 | dxf_blocks: config_default=750mm count=8 | ceil(750/100) × 8 | LOW
D27 | D - Openings | Window Head Flashing — WINDOW_LOUVRE_800 | lm | 1.8 | calculated | (window_width + 50mm overrun × 2) × count = (0.80+0.100)×2 | dxf_blocks: block_name: WINDOW_LOUVRE_800 count=2 | (0.80+0.100)×2 | MEDIUM
D28 | D - Openings | Window Sill Flashing — WINDOW_LOUVRE_800 | lm | 1.8 | calculated | (window_width + 50mm overrun × 2) × count = (0.80+0.100)×2 | dxf_blocks: block_name: WINDOW_LOUVRE_800 count=2 | (0.80+0.100)×2 | MEDIUM
D29 | D - Openings | Louvre Blade — WINDOW_LOUVRE_800 | nr | 16 | calculated | ceil(frame_h(750mm) / 100mm pitch) × count = 8 blades × 2 | dxf_blocks: config_default=750mm count=2 | ceil(750/100) × 2 | LOW
D30 | D - Openings | Window Head Flashing — WINDOW_LOUVRE_1800 | lm | 1.95 | calculated | (window_width + 50mm overrun × 2) × count = (1.85+0.100)×1 | dxf_blocks: block_name: WINDOW_LOUVRE_1800 count=1 | (1.85+0.100)×1 | MEDIUM
D31 | D - Openings | Window Sill Flashing — WINDOW_LOUVRE_1800 | lm | 1.95 | calculated | (window_width + 50mm overrun × 2) × count = (1.85+0.100)×1 | dxf_blocks: block_name: WINDOW_LOUVRE_1800 count=1 | (1.85+0.100)×1 | MEDIUM
D32 | D - Openings | Louvre Blade — WINDOW_LOUVRE_1800 | nr | 8 | calculated | ceil(frame_h(750mm) / 100mm pitch) × count = 8 blades × 1 | dxf_blocks: config_default=750mm count=1 | ceil(750/100) × 1 | LOW
D33 | D - Openings | Louvre Window Frame | nr | 8 | calculated | assembly_rule:window_louvre | dxf_blocks: WINDOW_LOUVRE_1100 count=8 | window_louvre → x | MEDIUM
D34 | D - Openings | Louvre Blade Set | nr | 8 | calculated | assembly_rule:window_louvre | dxf_blocks: WINDOW_LOUVRE_1100 count=8 | window_louvre → x | MEDIUM
D35 | D - Openings | Flyscreen | nr | 8 | calculated | assembly_rule:window_louvre | dxf_blocks: WINDOW_LOUVRE_1100 count=8 | window_louvre → x | MEDIUM
D36 | D - Openings | Louvre Window Frame | nr | 2 | calculated | assembly_rule:window_louvre | dxf_blocks: WINDOW_LOUVRE_800 count=2 | window_louvre → x | MEDIUM
D37 | D - Openings | Louvre Blade Set | nr | 2 | calculated | assembly_rule:window_louvre | dxf_blocks: WINDOW_LOUVRE_800 count=2 | window_louvre → x | MEDIUM
D38 | D - Openings | Flyscreen | nr | 2 | calculated | assembly_rule:window_louvre | dxf_blocks: WINDOW_LOUVRE_800 count=2 | window_louvre → x | MEDIUM
D39 | D - Openings | Louvre Window Frame | nr | 1 | calculated | assembly_rule:window_louvre | dxf_blocks: WINDOW_LOUVRE_1800 count=1 | window_louvre → x | MEDIUM
D40 | D - Openings | Louvre Blade Set | nr | 1 | calculated | assembly_rule:window_louvre | dxf_blocks: WINDOW_LOUVRE_1800 count=1 | window_louvre → x | MEDIUM
D41 | D - Openings | Flyscreen | nr | 1 | calculated | assembly_rule:window_louvre | dxf_blocks: WINDOW_LOUVRE_1800 count=1 | window_louvre → x | MEDIUM
F02 | F - Finishes | Architrave — Door | lm | 36 | calculated | door_count × 6.0 lm/door = 6 × 6.0 | derived from door_count=6 | door_count × 6.0 | MEDIUM
F03 | F - Finishes | Architrave — Window | lm | 52.8 | calculated | window_count × 4.8 lm/window = 11 × 4.8 | derived from window_count=11 | window_count × 4.8 | MEDIUM
D42 | D - Openings | Fly Screen — WINDOW_LOUVRE_1100 | m2 | 6.48 | calculated | width(1.08m) × height(0.750m) × qty(8) | dxf_blocks: mark=WINDOW_LOUVRE_1100 w=1.08m (block_name) h=0.750m (config_default=750mm) qty=8 | 1.08 × 0.750 × 8 | LOW
D43 | D - Openings | Fly Screen — WINDOW_LOUVRE_800 | m2 | 1.2 | calculated | width(0.80m) × height(0.750m) × qty(2) | dxf_blocks: mark=WINDOW_LOUVRE_800 w=0.80m (block_name) h=0.750m (config_default=750mm) qty=2 | 0.80 × 0.750 × 2 | LOW
D44 | D - Openings | Fly Screen — WINDOW_LOUVRE_1800 | m2 | 1.39 | calculated | width(1.85m) × height(0.750m) × qty(1) | dxf_blocks: mark=WINDOW_LOUVRE_1800 w=1.85m (block_name) h=0.750m (config_default=750mm) qty=1 | 1.85 × 0.750 × 1 | LOW
D45 | D - Openings | Door Closer — Hydraulic (main entrance) | nr | 1 | inferred | entrance_door_count(1) — widest door mark(s) in pharmacy | dxf_blocks: DOOR_90 (width≥850mm or DOOR_90) | count of entrance-width doors | MEDIUM
G01 | G - Floor System | Floor Panel — Standard Load Floor Panel — General Areas (1.8kPa) | nr | 28 | inferred | project_config: floor_area(86.4m²) × 0.7 fraction ÷ panel_area(2.16m²) | project_config: floor_area=86.40m² × fraction(0.7) = 60.48m²; joist_spacing=450mm; bearer_spacing=1800mm | ceil(60.48 / 2.16) | LOW
G02 | G - Floor System | Floor Joist LGS — 1.8kPa Zone | lm | 136.7 | inferred | project_config: joist_rows(21) × span(9.3m) × fraction(0.7) | project_config: floor_area=86.40m² × fraction(0.7) = 60.48m²; joist_spacing=450mm; bearer_spacing=1800mm | ceil(span_short/0.45) × span_long × fraction | LOW
G03 | G - Floor System | Floor Bearer (pair) — 1.8kPa Zone | nr | 4 | inferred | project_config: ceil(span_short(9.3m) / bearer_spacing(1.8m) × fraction(0.7)) | project_config: floor_area=86.40m² × fraction(0.7) = 60.48m²; joist_spacing=450mm; bearer_spacing=1800mm | ceil(9.3/1.8 × 0.7) | LOW
G04 | G - Floor System | Floor Panel — High-Load Floor Panel — Dispensary (4kPa) | nr | 12 | inferred | project_config: floor_area(86.4m²) × 0.3 fraction ÷ panel_area(2.16m²) | project_config: floor_area=86.40m² × fraction(0.3) = 25.92m²; joist_spacing=450mm; bearer_spacing=1800mm | ceil(25.92 / 2.16) | LOW
G05 | G - Floor System | Floor Joist LGS — 4kPa Zone | lm | 58.6 | inferred | project_config: joist_rows(21) × span(9.3m) × fraction(0.3) | project_config: floor_area=86.40m² × fraction(0.3) = 25.92m²; joist_spacing=450mm; bearer_spacing=1800mm | ceil(span_short/0.45) × span_long × fraction | LOW
G06 | G - Floor System | Floor Bearer (pair) — 4kPa Zone | nr | 2 | inferred | project_config: ceil(span_short(9.3m) / bearer_spacing(1.8m) × fraction(0.3)) | project_config: floor_area=86.40m² × fraction(0.3) = 25.92m²; joist_spacing=450mm; bearer_spacing=1800mm | ceil(9.3/1.8 × 0.3) | LOW
G07 | G - Floor System | Floor Sheet (FC / plywood) | sheets | 32 | calculated | ceil(floor_area × 1.05 / 2.88) | project_config: floor_area=86.40 m² | ceil(86.40 × 1.05 / 2.88) | LOW
G08 | G - Floor System | Floor Sheet Fixing Screws | boxes | 3 | calculated | ceil(sheet_count × 16 fixings / 200 per box) | project_config: sheet_count=32 | ceil(sheets × 16 / 200) | LOW
H01 | H - Substructure | Strip Footing — External Perimeter | lm | 38.4 | calculated |  | derived_steel_floor: perimeter=38.4 m |  | MEDIUM
H02 | H - Substructure | Strip Footing — Concrete Volume | m3 | 7.68 | calculated | perimeter × 0.5 m depth × 0.4 m width | derived_steel_floor: 38.4 × 0.5 × 0.4 | 38.4 × 0.5 × 0.4 | LOW
H03 | H - Substructure | Strip Footing — Formwork | lm | 38.4 | calculated |  | derived_steel_floor: perimeter=38.4 m |  | MEDIUM
H04 | H - Substructure | Bulk Earthworks / Level (provisional) | m3 | 0 | placeholder | site survey required | no site survey in sources | manual review required | LOW
H05 | H - Substructure | Strip Footing — Internal Bearing Lines | lm | 29.4 | calculated |  | dxf_geometry: int_wall_lm=29.4 m |  | MEDIUM
H06 | H - Substructure | Strip Footing Internal — Concrete Volume | m3 | 5.88 | calculated | int_lm × 0.5 m depth × 0.4 m width | derived: 29.4 × 0.5 × 0.4 | 29.4 × 0.5 × 0.4 | LOW
H07 | H - Substructure | Pad Footing (concrete) | nr | 15 | measured | dxf_geometry: pad_count | dxf_geometry: count=15 | direct count | MEDIUM
H08 | H - Substructure | Pad Footing Concrete (m3) | m3 | 5.145 | calculated | count × 0.7×0.7×0.7 m = 0.343 m³ each | derived: 15 pads × 0.343 m³ | 15 × 0.343 | LOW
J01 | J - Stairs | Stair Stringer (Prefabricated Set) — 3 RISER | nr | 1 | inferred | project_config: stair evidence | project_config: STR-1 | DXF stair layer | LOW
J02 | J - Stairs | Stair Tread | nr | 3 | inferred | flights × risers_per_flight = 1 × 3 | project_config: risers_per_flight=3 | 1 × 3 | LOW
J03 | J - Stairs | Stair Newel Post | nr | 2 | calculated | flights × 2 newel posts = 1 × 2 | project_config: STR-1 | 1 × 2 | MEDIUM
J04 | J - Stairs | Stair Balustrade — Top Rail | lm | 0.75 | calculated |  | project_config: STR-1 | run_est=0.75 m | LOW
J05 | J - Stairs | Stair Balustrade Post | nr | 1 | calculated | ceil(balustrade_lm / 1.2 m) = ceil(0.75/1.2) | project_config: balustrade_lm=0.75 m | ceil(lm / 1.2) | LOW
J06 | J - Stairs | Stair Balustrade Infill (glass / mesh / picket) | m2 | 0.75 | inferred | balustrade_lm × 1.0 m height = 0.75 × 1.0 | project_config: balustrade_lm=0.75 m | lm × 1.0 m infill height | LOW
J07 | J - Stairs | Stair Handrail | lm | 0.75 | calculated |  | project_config: STR-1 | run_est=0.75 m | LOW
J08 | J - Stairs | Access Ramp — Surface (concrete / non-slip) | m2 | 8.82 | inferred | 1:14 gradient × 525mm entry height × 1.2m wide [stair: 3 risers × 175 mm = 525 mm] | derived from project_config: stair: 3 risers × 175 mm = 525 mm | 7.35 m run × 1.2 m wide | LOW
J09 | J - Stairs | Access Ramp — Handrail (both sides) | lm | 14.7 | inferred | ramp_run × 2 sides = 7.35 × 2 | derived from ramp run: 7.35 m (stair: 3 risers × 175 mm = 525 mm) | 7.35 × 2 | LOW
J10 | J - Stairs | Access Ramp — Edge Kerb / Guard | lm | 14.7 | inferred | ramp_run × 2 sides = 7.35 × 2 | derived from ramp run: 7.35 m (stair: 3 risers × 175 mm = 525 mm) | 7.35 × 2 | LOW
K01 | K - External Works | Verandah Balustrade | lm | 20.4 | measured | DXF VERANDAH perimeter | dxf_geometry: verandah_perimeter=20.40 m |  | HIGH
K02 | K - External Works | Verandah Handrail | lm | 20.4 | calculated |  | dxf_geometry: verandah_perimeter=20.40 m |  | MEDIUM
K03 | K - External Works | Balustrade Post | nr | 17 | calculated | ceil(verandah_perimeter / 1.2 m) | derived from verandah_perimeter=20.40 m | ceil(perimeter / 1.2) | LOW
I01 | I - Services | Hand Basin (dispensary) | nr | 1 | inferred | room_template:pharmacy | room_schedule: Dispensary (type=pharmacy) | room_template:pharmacy → Hand Basin (dispensary) | LOW
I02 | I - Services | Tapware (basin) | set | 1 | inferred | room_template:pharmacy | room_schedule: Dispensary (type=pharmacy) | room_template:pharmacy → Tapware (basin) | LOW
I03 | I - Services | Cold Room / Refrigeration Allowance | item | 1 | inferred | room_template:pharmacy | room_schedule: Dispensary (type=pharmacy) | room_template:pharmacy → Cold Room / Refrigeration Allowance | LOW
I04 | I - Services | Builder's Works — Electrical (pharmacy) | item | 1 | inferred | room_template:pharmacy | room_schedule: Dispensary (type=pharmacy) | room_template:pharmacy → Builder's Works — Electrical (pharmacy) | LOW
I05 | I - Services | Builder's Works — Services (unclassified room) | item | 1 | inferred | room_template:waiting | room_schedule: Waiting / Reception (type=waiting) | room_template:waiting → Builder's Works — Services (unclassified room) | LOW
I06 | I - Services | Hand Basin (consulting room) | nr | 1 | inferred | room_template:consulting | room_schedule: Consultation Room (type=consulting) | room_template:consulting → Hand Basin (consulting room) | LOW
I07 | I - Services | Tapware (basin) | set | 1 | inferred | room_template:consulting | room_schedule: Consultation Room (type=consulting) | room_template:consulting → Tapware (basin) | LOW
I08 | I - Services | Builder's Works — Plumbing (consulting) | item | 1 | inferred | room_template:consulting | room_schedule: Consultation Room (type=consulting) | room_template:consulting → Builder's Works — Plumbing (consulting) | LOW
I09 | I - Services | Builder's Works — Electrical (office) | item | 1 | inferred | room_template:office | room_schedule: Staff Room (type=office) | room_template:office → Builder's Works — Electrical (office) | LOW
I10 | I - Services | WC Pan (close-coupled) | nr | 1 | inferred | room_template:toilet | room_schedule: Toilet (type=toilet) | room_template:toilet → WC Pan (close-coupled) | MEDIUM
I11 | I - Services | WC Cistern | nr | 1 | inferred | room_template:toilet | room_schedule: Toilet (type=toilet) | room_template:toilet → WC Cistern | MEDIUM
I12 | I - Services | Hand Basin | nr | 1 | inferred | room_template:toilet | room_schedule: Toilet (type=toilet) | room_template:toilet → Hand Basin | MEDIUM
I13 | I - Services | Tapware (basin) | set | 1 | inferred | room_template:toilet | room_schedule: Toilet (type=toilet) | room_template:toilet → Tapware (basin) | MEDIUM
I14 | I - Services | Mirror / Medicine Cabinet | nr | 1 | inferred | room_template:toilet | room_schedule: Toilet (type=toilet) | room_template:toilet → Mirror / Medicine Cabinet | LOW
I15 | I - Services | Toilet Roll Holder | nr | 1 | inferred | room_template:toilet | room_schedule: Toilet (type=toilet) | room_template:toilet → Toilet Roll Holder | LOW
I16 | I - Services | Hand Towel Rail / Dryer | nr | 1 | inferred | room_template:toilet | room_schedule: Toilet (type=toilet) | room_template:toilet → Hand Towel Rail / Dryer | LOW
I17 | I - Services | Floor Waste | nr | 1 | inferred | room_template:toilet | room_schedule: Toilet (type=toilet) | room_template:toilet → Floor Waste | MEDIUM
I18 | I - Services | Builder's Works — Plumbing (toilet) | item | 1 | inferred | room_template:toilet | room_schedule: Toilet (type=toilet) | room_template:toilet → Builder's Works — Plumbing (toilet) | MEDIUM
I19 | I - Services | Wet Area Wall Tiling — Toilet | m2 | 15.3 | inferred | perim_est(8.5m) × tile_height(1.8m) | room: Toilet (area=4.50 m², wet_area=True) | perim × 1.8m splash zone | LOW
I20 | I - Services | Wet Area Waterproofing — Membrane | m2 | 5.78 | inferred | room_area(4.50) + perim(8.5)×upstand(0.15m) | room: Toilet (area=4.50 m²) | room_area(4.50) + perim(8.5)×upstand(0.15m) | MEDIUM
I21 | I - Services | Builder's Works — Services (unclassified room) | item | 1 | inferred | room_template:store | room_schedule: Storage (type=store) | room_template:store → Builder's Works — Services (unclassified room) | LOW
I22 | I - Services | Air Conditioning / Mechanical Ventilation — PLACEHOLDER | item | 0 | placeholder | no mechanical schedule in source documents | building_type=pharmacy: commercial building requires mechanical services | manual review required | LOW
I23 | I - Services | Exhaust Fan — Wet Area (toilet / laundry) | item | 0 | placeholder | no mechanical schedule — wet area rooms require exhaust ventilation | building_type=pharmacy: wet area ventilation required by BCA F4.6 | manual review required | LOW
I24 | I - Services | Main Electrical Switchboard / Distribution Board | item | 1 | inferred | whole_building_services template | floor_area=86.40 m² (building-wide) |  | LOW
I25 | I - Services | Main Water Meter / Stopcock | item | 1 | inferred | whole_building_services template | floor_area=86.40 m² (building-wide) |  | LOW
I26 | I - Services | Hot Water System (central) | item | 1 | inferred | whole_building_services template | floor_area=86.40 m² (building-wide) |  | LOW
I27 | I - Services | Smoke Detectors (provisional) | nr | 3 | inferred | whole_building_services template | floor_area=86.40 m² (building-wide) | ceil(floor_area / 40) | LOW
F04 | F - Finishes | Floor Finish — Tiles / screed | m2 | 86.4 | measured | DXF WALLS polygon area | dxf_geometry: floor_area=86.40 m² |  | HIGH
F05 | F - Finishes | Paint — External | m2 | 92.16 | calculated | ext_wall_perimeter × wall_height | dxf_geometry: ext_wall_lm=38.40 × h=2.4 | 38.40 × 2.4 | MEDIUM
F06 | F - Finishes | Paint — Internal | m2 | 205.92 | calculated | ceiling_area(64.80) + int_wall_both_faces(141.12) | ceiling_area=64.80 m²; int_wall_lm=29.40 m × 2 faces [dxf_geometry] | ceiling_area + sum(int_wall.area_m2) [area_m2 = lm × h × 2 faces] | MEDIUM
K04 | K - External Works | External Wall Cladding — FC Weatherboard (supply & fix) | m2 | 87.14 | calculated | ext_wall_lm(38.40) × wall_h(2.4) − opening_area | dxf_geometry: ext_wall_perimeter=38.40 m, h=2.4 m | 38.40 × 2.4 − 5.02 | HIGH
K05 | K - External Works | FC Weatherboard — Board Count | nr | 126 | calculated | rows_of_boards=12 (h=2400mm / 200mm exp) × boards_per_row=10 (lm=38.4m / 4.2m) × waste=1.05 | dxf_geometry: ext_lm=38.40 m, wall_h=2.4 m | ceil(h/exp) × ceil(lm/board_l) × waste | MEDIUM
K06 | K - External Works | FC Weatherboard H-Joiner Extrusion | nr | 72 | calculated | per-façade: 2×L-face (2×2=4 joiners/row) + 2×W-face (1×2=2 joiners/row) × 12 rows; derived from floor L=12.0m W=7.2m | dxf_geometry: floor_area=86.4m² + ext_perim=38.4m → L=12.0m W=7.2m | per-façade: joiners per face × rows_of_boards | MEDIUM
K07 | K - External Works | External Corner Flashing (FC cladding) | nr | 4 | inferred | rectangular footprint: L=12.0m × W=7.2m (2×(L+W)=38.4m ≈ measured perim 38.4m) | dxf_geometry: ext_wall_perimeter=38.4m, floor_area=86.4m² → L=12.0m W=7.2m | geometry-derived corner count | MEDIUM
K08 | K - External Works | External Corner Trim / Angle Bead | lm | 9.6 | calculated | ext_corners(4) × wall_h(2.4m) | derived: 4 corners × 2.4 m | corners × wall_height | MEDIUM
K09 | K - External Works | FC Weatherboard Stud Fixing Clip | nr | 768 | calculated | studs(64) × rows_of_boards(12) [stud_spacing=600mm] | dxf_geometry: ext_lm=38.40 m, stud_spacing=600mm | ceil(ext_lm × studs_per_m) × rows_of_boards | MEDIUM
K10 | K - External Works | Stainless Steel Screw — Cladding Fix | nr | 1536 | calculated | stud_clips(768) × 2 screws per clip | derived from clip count: 768 | clip_count × 2 | LOW
K11 | K - External Works | Building Wrap / Sarking — External Wall | m2 | 96.77 | calculated | gross_wall_area(92.16) × 1.05 overlap | dxf_geometry: ext_lm=38.40 m × wall_h=2.4 m | ext_lm × wall_h × 1.05 | MEDIUM
A13 | A - Structural Frame | Framing Screw 12G-14×20 HEX Head (LGS stud-to-track) | boxes | 19 | calculated | wall_frame_lm(2300.4) × 4.0 screws/m ÷ 500/box | framecad_bom: wall=2300.4lm, roof_panel=481.7lm, batten=1385.3lm; dxf: pad_count=15, strip_perim=0.0m | ceil(2300.4 × 4.0 / 500) | MEDIUM
A14 | A - Structural Frame | Framing Screw 10G-24×40 Countersunk (roof panel) | boxes | 3 | calculated | roof_panel_lm(481.7) × 3.0 screws/m ÷ 500/box | framecad_bom: wall=2300.4lm, roof_panel=481.7lm, batten=1385.3lm; dxf: pad_count=15, strip_perim=0.0m | ceil(481.7 × 3.0 / 500) | MEDIUM
A15 | A - Structural Frame | Framing Screw 10G-14×16 Wafer Head (batten-to-purlin) | boxes | 7 | calculated | batten_lm(1385.3) × 2.5 screws/m ÷ 500/box | framecad_bom: wall=2300.4lm, roof_panel=481.7lm, batten=1385.3lm; dxf: pad_count=15, strip_perim=0.0m | ceil(1385.3 × 2.5 / 500) | LOW
A16 | A - Structural Frame | Sleeve Anchor M12×75 — Pad Footings | nr | 60 | calculated | pad_count(15) × 4 anchors per pad | dxf_geometry: pad_count=15 (DXF STRUCTURE layer) | 15 × 4 | MEDIUM
A17 | A - Structural Frame | PH Post Holder Bracket (PHA/PHB/PHD) | nr | 28 | calculated | steel_shs_lm(96.7) ÷ avg_height(3.5m) | ifc_model: steel_shs_lm=96.69 / avg_height(3.5m) | ceil(96.7/3.5) | LOW
A18 | A - Structural Frame | Triple Grip Connector (roof-to-wall uplift) | nr | 36 | calculated | eaves_lm(42.4) ÷ spacing(1.2m) | dxf_geometry: eaves_length=42.4m | ceil(42.4 / 1.2) | LOW
A19 | A - Structural Frame | Hold-Down Washer — Cyclonic (post base) | nr | 60 | calculated | pad_count(15) × 4 washers per pad | dxf_geometry: pad_count=15 | 15 × 4 | LOW
A20 | A - Structural Frame | Fix Plate / Gusset Plate (strap bracing connection) | nr | 18 | calculated | wall_strap_lm(49.7) × 0.35 plates/m | framecad_bom: wall_strap_lm=49.73lm | ceil(49.7 × 0.35) | LOW
A21 | A - Structural Frame | Diagonal Strap Tensioner / Anchor (bracing strap end) | nr | 34 | calculated | strap_runs(17) × 2 ends | framecad_bom: wall_strap_lm=49.73lm | ceil(49.7/3.0) × 2 | LOW
A22 | A - Structural Frame | Cable Grommet (LGS service penetration) | nr | 45 | inferred | int_wall_lm(29.4) × 1.5 grommets/m | dxf_geometry: int_wall_lm=29.4m | ceil(29.4 × 1.5) | LOW
A23 | A - Structural Frame | Structural Fixings Remainder — Hex Bolts / Angles / Misc (PLACEHOLDER) | item | 0 | placeholder | no FrameCAD connection schedule — grouped items not derivable | no fixing schedule in source documents | manual review required | LOW
K12 | K - External Works | Verandah Decking / Slab | m2 | 21.6 | measured | DXF VERANDAH LWPOLYLINE area | dxf_geometry: verandah_area=21.60 m² |  | HIGH
K13 | K - External Works | Site Preparation (Provisional) | item | 0 | placeholder | provisional allowance — no site survey | no site survey in sources | manual review required | LOW

## Manual Review
Item No | Section | Item Name | Unit | Qty | Confidence | Status | Notes / Action Required
B04 | B - Roof | Roof Cladding Sheet (corrugated / CGI) | sheets | 49 | MEDIUM | calculated | MANUAL REVIEW REQUIRED. run=2.51m (area/eaves) + 150mm lap → select 3.0m stock Verify sheet length and profile from spec.
B14 | B - Roof | Barge Capping | lm | 8.5 | LOW | calculated | MANUAL REVIEW REQUIRED.
B15 | B - Roof | Barge End Cap | nr | 2 | LOW | calculated | MANUAL REVIEW REQUIRED. 2 end caps per barge run (ridge peak and eaves)
E06 | E - Linings & Ceilings | Wet Area Wall Lining — Waterproof Board / FC | sheets | 7 | LOW | inferred | MANUAL REVIEW REQUIRED. Wet area lining derived from room perimeter estimate. Verify room dimensions.
D26 | D - Openings | Louvre Blade — WINDOW_LOUVRE_1100 | nr | 64 | LOW | calculated | MANUAL REVIEW REQUIRED. Frame height 750 mm (config_default=750mm). 8 blades per frame at 100 mm pitch. Verify blade count and size from window schedule.
D29 | D - Openings | Louvre Blade — WINDOW_LOUVRE_800 | nr | 16 | LOW | calculated | MANUAL REVIEW REQUIRED. Frame height 750 mm (config_default=750mm). 8 blades per frame at 100 mm pitch. Verify blade count and size from window schedule.
D32 | D - Openings | Louvre Blade — WINDOW_LOUVRE_1800 | nr | 8 | LOW | calculated | MANUAL REVIEW REQUIRED. Frame height 750 mm (config_default=750mm). 8 blades per frame at 100 mm pitch. Verify blade count and size from window schedule.
D42 | D - Openings | Fly Screen — WINDOW_LOUVRE_1100 | m2 | 6.48 | LOW | calculated | MANUAL REVIEW REQUIRED. Fly screen for louvre window WINDOW_LOUVRE_1100 (8 nr). Area: 1.08m × 0.750m = 0.810 m² each. Tropical building — all louvre openings require insect screening. Verify frame height from window schedule.
D43 | D - Openings | Fly Screen — WINDOW_LOUVRE_800 | m2 | 1.2 | LOW | calculated | MANUAL REVIEW REQUIRED. Fly screen for louvre window WINDOW_LOUVRE_800 (2 nr). Area: 0.80m × 0.750m = 0.599 m² each. Tropical building — all louvre openings require insect screening. Verify frame height from window schedule.
D44 | D - Openings | Fly Screen — WINDOW_LOUVRE_1800 | m2 | 1.39 | LOW | calculated | MANUAL REVIEW REQUIRED. Fly screen for louvre window WINDOW_LOUVRE_1800 (1 nr). Area: 1.85m × 0.750m = 1.385 m² each. Tropical building — all louvre openings require insect screening. Verify frame height from window schedule.
D45 | D - Openings | Door Closer — Hydraulic (main entrance) | nr | 1 | MEDIUM | inferred | MANUAL REVIEW REQUIRED. Door closer inferred for pharmacy entrance doors. Marks: DOOR_90 (1 nr). Verify which doors require closers from door schedule and architect. Commercial pharmacy may require controlled entry.
G01 | G - Floor System | Floor Panel — Standard Load Floor Panel — General Areas (1.8kPa) | nr | 28 | LOW | inferred | MANUAL REVIEW REQUIRED. General pharmacy areas (waiting, consultation, staff, storage). 70% area estimate from building use. No FrameCAD floor tab available — obtain actual panel schedule from engineer. Panel dimensions assumed 600mm × 3600mm (2.16m² each).
G02 | G - Floor System | Floor Joist LGS — 1.8kPa Zone | lm | 136.7 | LOW | inferred | MANUAL REVIEW REQUIRED. General pharmacy areas (waiting, consultation, staff, storage). 70% area estimate from building use. No FrameCAD floor tab available — obtain actual panel schedule from engineer. Joist count at 450mm spacing across 9.3m short span, 9.3m run.
G03 | G - Floor System | Floor Bearer (pair) — 1.8kPa Zone | nr | 4 | LOW | inferred | MANUAL REVIEW REQUIRED. General pharmacy areas (waiting, consultation, staff, storage). 70% area estimate from building use. No FrameCAD floor tab available — obtain actual panel schedule from engineer. Bearer pairs at 1800mm spacing. Verify from structural schedule.
G04 | G - Floor System | Floor Panel — High-Load Floor Panel — Dispensary (4kPa) | nr | 12 | LOW | inferred | MANUAL REVIEW REQUIRED. Dispensary area with heavy shelving/equipment. 30% area estimate. Obtain actual panel schedule from FrameCAD engineer before ordering. Panel dimensions assumed 600mm × 3600mm (2.16m² each).
G05 | G - Floor System | Floor Joist LGS — 4kPa Zone | lm | 58.6 | LOW | inferred | MANUAL REVIEW REQUIRED. Dispensary area with heavy shelving/equipment. 30% area estimate. Obtain actual panel schedule from FrameCAD engineer before ordering. Joist count at 450mm spacing across 9.3m short span, 9.3m run.
G06 | G - Floor System | Floor Bearer (pair) — 4kPa Zone | nr | 2 | LOW | inferred | MANUAL REVIEW REQUIRED. Dispensary area with heavy shelving/equipment. 30% area estimate. Obtain actual panel schedule from FrameCAD engineer before ordering. Bearer pairs at 1800mm spacing. Verify from structural schedule.
G07 | G - Floor System | Floor Sheet (FC / plywood) | sheets | 32 | LOW | calculated | MANUAL REVIEW REQUIRED. Sheet size assumed same as ceiling FC sheet (1.2×2.4). Adjust if different.
H02 | H - Substructure | Strip Footing — Concrete Volume | m3 | 7.68 | LOW | calculated | MANUAL REVIEW REQUIRED. Strip footing assumed for steel floor frame bearing lines. Assumed 500 mm deep × 400 mm wide. Verify type and dimensions from structural drawings.
H04 | H - Substructure | Bulk Earthworks / Level (provisional) | m3 | 0 | LOW | placeholder | MANUAL REVIEW REQUIRED. Excavation volume cannot be derived from architectural documents.
H06 | H - Substructure | Strip Footing Internal — Concrete Volume | m3 | 5.88 | LOW | calculated | MANUAL REVIEW REQUIRED. Assumed 500 mm deep × 400 mm wide. Verify.
H08 | H - Substructure | Pad Footing Concrete (m3) | m3 | 5.145 | LOW | calculated | MANUAL REVIEW REQUIRED. Assumes 700×700×700 mm pads. Verify from structural engineer.
J01 | J - Stairs | Stair Stringer (Prefabricated Set) — 3 RISER | nr | 1 | LOW | inferred | MANUAL REVIEW REQUIRED. Entry stair — riser count estimated from raised floor height (~525mm). Verify from architectural drawings.
J02 | J - Stairs | Stair Tread | nr | 3 | LOW | inferred | MANUAL REVIEW REQUIRED.
J04 | J - Stairs | Stair Balustrade — Top Rail | lm | 0.75 | LOW | calculated | MANUAL REVIEW REQUIRED. Verify length from architectural drawings.
J05 | J - Stairs | Stair Balustrade Post | nr | 1 | LOW | calculated | MANUAL REVIEW REQUIRED. 1 post per 1.2 m spacing. Verify from balustrade schedule.
J06 | J - Stairs | Stair Balustrade Infill (glass / mesh / picket) | m2 | 0.75 | LOW | inferred | MANUAL REVIEW REQUIRED. Infill height assumed 1.0 m. Adjust for guard height requirement (≥1.0 m at >1.0 m fall).
J07 | J - Stairs | Stair Handrail | lm | 0.75 | LOW | calculated | MANUAL REVIEW REQUIRED. Verify handrail length. Continuous rail both sides of flight where required by code.
J08 | J - Stairs | Access Ramp — Surface (concrete / non-slip) | m2 | 8.82 | LOW | inferred | MANUAL REVIEW REQUIRED. Access ramp: 1:14 gradient, stair: 3 risers × 175 mm = 525 mm → 7.35 m run × 1.2 m wide = 8.82 m². Verify need and exact dimensions from architectural drawings and BCA D3.3.
J09 | J - Stairs | Access Ramp — Handrail (both sides) | lm | 14.7 | LOW | inferred | MANUAL REVIEW REQUIRED. Continuous handrails both sides of ramp. Verify height and spec from architectural drawings.
J10 | J - Stairs | Access Ramp — Edge Kerb / Guard | lm | 14.7 | LOW | inferred | MANUAL REVIEW REQUIRED. Kerb guard (min 75 mm high) both sides. Verify from architectural drawings.
I01 | I - Services | Hand Basin (dispensary) | nr | 1 | LOW | inferred | MANUAL REVIEW REQUIRED. Inferred from room type 'pharmacy'.
I02 | I - Services | Tapware (basin) | set | 1 | LOW | inferred | MANUAL REVIEW REQUIRED. Inferred from room type 'pharmacy'.
I03 | I - Services | Cold Room / Refrigeration Allowance | item | 1 | LOW | inferred | MANUAL REVIEW REQUIRED. Inferred from room type 'pharmacy'.
I04 | I - Services | Builder's Works — Electrical (pharmacy) | item | 1 | LOW | inferred | MANUAL REVIEW REQUIRED. Inferred from room type 'pharmacy'.
I05 | I - Services | Builder's Works — Services (unclassified room) | item | 1 | LOW | inferred | MANUAL REVIEW REQUIRED. Inferred from room type 'waiting'.
I06 | I - Services | Hand Basin (consulting room) | nr | 1 | LOW | inferred | MANUAL REVIEW REQUIRED. Inferred from room type 'consulting'.
I07 | I - Services | Tapware (basin) | set | 1 | LOW | inferred | MANUAL REVIEW REQUIRED. Inferred from room type 'consulting'.
I08 | I - Services | Builder's Works — Plumbing (consulting) | item | 1 | LOW | inferred | MANUAL REVIEW REQUIRED. Inferred from room type 'consulting'.
I09 | I - Services | Builder's Works — Electrical (office) | item | 1 | LOW | inferred | MANUAL REVIEW REQUIRED. Inferred from room type 'office'.
I10 | I - Services | WC Pan (close-coupled) | nr | 1 | MEDIUM | inferred | MANUAL REVIEW REQUIRED. Inferred from room type 'toilet'.
I11 | I - Services | WC Cistern | nr | 1 | MEDIUM | inferred | MANUAL REVIEW REQUIRED. Inferred from room type 'toilet'.
I12 | I - Services | Hand Basin | nr | 1 | MEDIUM | inferred | MANUAL REVIEW REQUIRED. Inferred from room type 'toilet'.
I13 | I - Services | Tapware (basin) | set | 1 | MEDIUM | inferred | MANUAL REVIEW REQUIRED. Inferred from room type 'toilet'.
I14 | I - Services | Mirror / Medicine Cabinet | nr | 1 | LOW | inferred | MANUAL REVIEW REQUIRED. Inferred from room type 'toilet'.
I15 | I - Services | Toilet Roll Holder | nr | 1 | LOW | inferred | MANUAL REVIEW REQUIRED. Inferred from room type 'toilet'.
I16 | I - Services | Hand Towel Rail / Dryer | nr | 1 | LOW | inferred | MANUAL REVIEW REQUIRED. Inferred from room type 'toilet'.
I17 | I - Services | Floor Waste | nr | 1 | MEDIUM | inferred | MANUAL REVIEW REQUIRED. Inferred from room type 'toilet'.
I18 | I - Services | Builder's Works — Plumbing (toilet) | item | 1 | MEDIUM | inferred | MANUAL REVIEW REQUIRED. Inferred from room type 'toilet'.
I19 | I - Services | Wet Area Wall Tiling — Toilet | m2 | 15.3 | LOW | inferred | MANUAL REVIEW REQUIRED. Inferred: perimeter (8.5 m) × 1800 mm splash-zone height. No finish schedule in source documents. Verify tile type, height, and area from architectural drawings. Deduct openings.
I20 | I - Services | Wet Area Waterproofing — Membrane | m2 | 5.78 | MEDIUM | inferred | MANUAL REVIEW REQUIRED. Waterproofing: floor area + 150 mm upstand on walls for Toilet. Verify room dimensions and upstand height from architectural drawings.
I21 | I - Services | Builder's Works — Services (unclassified room) | item | 1 | LOW | inferred | MANUAL REVIEW REQUIRED. Inferred from room type 'store'.
I22 | I - Services | Air Conditioning / Mechanical Ventilation — PLACEHOLDER | item | 0 | LOW | placeholder | MANUAL REVIEW REQUIRED. PLACEHOLDER. Commercial building in tropical climate likely requires split-system or cassette AC units. No mechanical schedule or equipment schedule in source documents. Obtain from mechanical engineer or building services consultant. Include: outdoor units, indoor units, refrigerant pipework, electrical supply, condensate drainage, ceiling penetrations.
I23 | I - Services | Exhaust Fan — Wet Area (toilet / laundry) | item | 0 | LOW | placeholder | MANUAL REVIEW REQUIRED. PLACEHOLDER. BCA F4.6 requires mechanical exhaust in rooms without openable windows. Confirm exhaust fan type, ducting, and external discharge location from architectural drawings.
I24 | I - Services | Main Electrical Switchboard / Distribution Board | item | 1 | LOW | inferred | MANUAL REVIEW REQUIRED. 1 per building; adjust for sub-boards
I25 | I - Services | Main Water Meter / Stopcock | item | 1 | LOW | inferred | MANUAL REVIEW REQUIRED. Whole-building service allowance.
I26 | I - Services | Hot Water System (central) | item | 1 | LOW | inferred | MANUAL REVIEW REQUIRED. only if not allocated to individual rooms
I27 | I - Services | Smoke Detectors (provisional) | nr | 3 | LOW | inferred | MANUAL REVIEW REQUIRED. 1 per 40 m² floor area (indicative)
K05 | K - External Works | FC Weatherboard — Board Count | nr | 126 | MEDIUM | calculated | MANUAL REVIEW REQUIRED. Weatherboard: 200mm exposure, 4200mm stock length. Count includes 5% waste. Verify board profile and lap from spec.
A13 | A - Structural Frame | Framing Screw 12G-14×20 HEX Head (LGS stud-to-track) | boxes | 19 | MEDIUM | calculated | MANUAL REVIEW REQUIRED. Stud-to-track connections: 2300.4lm × 4.0 per m = ~9202 screws, 19 boxes (500/box). Density: 2 screws per stud end (top+bottom). Verify with FrameCAD connection schedule.
A14 | A - Structural Frame | Framing Screw 10G-24×40 Countersunk (roof panel) | boxes | 3 | MEDIUM | calculated | MANUAL REVIEW REQUIRED. Purlin-to-rafter / roof panel connections: 481.7lm × 3.0 per m = ~1445 screws, 3 boxes. Verify with FrameCAD connection report.
A15 | A - Structural Frame | Framing Screw 10G-14×16 Wafer Head (batten-to-purlin) | boxes | 7 | LOW | calculated | MANUAL REVIEW REQUIRED. Batten-to-purlin connections: 1385.3lm total batten × 2.5 per m = ~3463. Includes roof, wall, and ceiling batten zones from FrameCAD BOM. Verify zone scope before ordering.
A16 | A - Structural Frame | Sleeve Anchor M12×75 — Pad Footings | nr | 60 | MEDIUM | calculated | MANUAL REVIEW REQUIRED. 15 pad footings × 4 M12×75 anchors each (4-bolt base plate). Verify anchor embedment depth and edge distance from structural engineer.
A17 | A - Structural Frame | PH Post Holder Bracket (PHA/PHB/PHD) | nr | 28 | LOW | calculated | MANUAL REVIEW REQUIRED. Post holder brackets at column bases. Count estimated from IFC steel post lm. Verify bracket type (PHA/PHB/PHD) against post size and load from structural drawings.
A18 | A - Structural Frame | Triple Grip Connector (roof-to-wall uplift) | nr | 36 | LOW | calculated | MANUAL REVIEW REQUIRED. Roof-to-wall-plate cyclonic uplift connections at 1.2m centres along 42.4m eave line = 36 nr. Verify spacing and type from structural engineer (cyclone region requirement).
A19 | A - Structural Frame | Hold-Down Washer — Cyclonic (post base) | nr | 60 | LOW | calculated | MANUAL REVIEW REQUIRED. Hold-down washers at post base connections. 15 pads × 4 = 60 nr. Verify washer specification (size, grade) from structural drawings.
A20 | A - Structural Frame | Fix Plate / Gusset Plate (strap bracing connection) | nr | 18 | LOW | calculated | MANUAL REVIEW REQUIRED. Fix plates at strap bracing termination points: 49.7lm × 0.35 = 18 nr. Verify against FrameCAD connection schedule.
A21 | A - Structural Frame | Diagonal Strap Tensioner / Anchor (bracing strap end) | nr | 34 | LOW | calculated | MANUAL REVIEW REQUIRED. Strap termination anchors: 49.7lm ÷ 3m avg run = 17 runs × 2 ends. Verify strap count and anchor type from FrameCAD connection schedule.
A22 | A - Structural Frame | Cable Grommet (LGS service penetration) | nr | 45 | LOW | inferred | MANUAL REVIEW REQUIRED. Cable/conduit grommets at LGS stud penetrations. 29.4m internal wall × 1.5 per m = 45 nr. Quantity depends on electrical/hydraulic layout. Verify from services drawings.
A23 | A - Structural Frame | Structural Fixings Remainder — Hex Bolts / Angles / Misc (PLACEHOLDER) | item | 0 | LOW | placeholder | MANUAL REVIEW REQUIRED. PLACEHOLDER for connection schedule items not derivable from member lm alone. Typical items: M10/M12/M16 hex bolts (hold-down posts), angle brackets (knee bracing, ridge connections), spring washers, nyloc nuts. Obtain FrameCAD connection report for full schedule. Reference BOQ includes 256+ individual fixing line items — this row represents residual scope.
K13 | K - External Works | Site Preparation (Provisional) | item | 0 | LOW | placeholder | MANUAL REVIEW REQUIRED. Site preparation scope cannot be derived from drawings. Confirm with engineer.

## QA Summary
QA SUMMARY REPORT
QUANTITY PROVENANCE
Total Items | 171
Measured | 22
Calculated | 103
Inferred | 41
Placeholder | 5
Manual Review | 71
CONFIDENCE BREAKDOWN
HIGH | 33 | 19.3%
MEDIUM | 71 | 41.5%
LOW | 67 | 39.2%
PACKAGE COMPLETENESS
Package | Status | Items | Measured | Calculated | Inferred | Placeholder
structural_frame | OK | 8 | 8 | 0 | 0 | 0
roof_cladding | OK | 4 | 0 | 4 | 0 | 0
openings_doors | OK | 5 | 3 | 2 | 0 | 0
openings_windows | OK | 12 | 3 | 9 | 0 | 0
wall_lining_external | OK | 2 | 0 | 2 | 0 | 0
wall_lining_internal | OK | 3 | 0 | 3 | 0 | 0
ceiling_lining | OK | 3 | 0 | 3 | 0 | 0
finishes | OK | 3 | 1 | 2 | 0 | 0
floor_system | UNCONFIRMED | 8 | 0 | 2 | 6 | 0
footings | OK | 8 | 1 | 6 | 0 | 1
services | OK | 27 | 0 | 0 | 25 | 2
insulation | OK | 2 | 0 | 2 | 0 | 0
WARNINGS / ISSUES
Template contamination check: PASSED — no BOQ template quantities detected.

## Source Summary
SOURCE SUMMARY
Input Files
ANGAU PHARMACY 01_arch.dxf
Angau Pharmacy.ifc
Angau Pharmacy Summary.pdf
Quantity Status Breakdown by Source
building_type=pharmacy | 2
ceiling_area=64.80 | 1
derived | 11
derived from clip count | 1
derived from project_config | 1
derived from ramp run | 2
derived_steel_floor | 3
dxf_blocks | 45
dxf_geometry | 42
ext_walls | 1
floor_area=86.40 | 4
framecad_bom | 15
ifc_model | 3
no | 3
project_config | 15
room | 2
room_schedule | 19
rooms=['Toilet'] | 1