## Project Overview
SDP 3-BEDROOM HOUSE — PROJECT INFORMATION SHEET
Rhodes PNG ¦ Better Buildings ¦ Generated: 19/03/2026
PROJECT DETAILS
Project Name | SDP 3-Bedroom House | Project No. | RPNG-25100
House Type | G303 SDP 3-Bedroom Highset | Date | 19/03/2026
Client | Rhodes PNG | Revision | E
Location | Western District, Papua New Guinea | Drawn By | CT
Structural System | Framecad LGS | Checked By | BK
Wind Classification | N3 / 40 m/s | Roof Load | Auto / Sheet
Floor Type | Steel Elevated (Highset) | Design Code | AS/NZS 4600:2005
BUILDING DIMENSIONS
Overall Length | 12.00 m | Overall Width | 7.20 m
Floor Height (FFL above ground) | 2,590 mm | Wall Height (internal) | 2,400 mm
Roof Pitch | 18° | Roof System | Framecad Trusses
FLOOR AREAS
Total Floor Area (GFA) | 86.4 m² | Internal Habitable Area | 64.8 m²
Verandah / Deck Area | 21.6 m² | Ground Laundry Area | 2.9 m²
Building Footprint | 86.4 m² | Roof Surface Area | 90.8 m²
ACCOMMODATION SUMMARY
Bedrooms | 3 | Bathrooms | 1
Living / Dining | 1 | Kitchen | 1
Laundry | 1 (ground) | Verandah | 1
Stair Flights | 2 (mid-landing) | Total Steps | 14 (5+9 riser)
Note: All information extracted from approved drawings. Verify against original drawings before use in contract documents.
Data extracted from approved drawings and standard specifications. Verify all information against original drawings before use in contract documents. Generated: 19/03/2026

## Room Schedule
ROOM SCHEDULE — SDP 3-BEDROOM HOUSE
Source: A-002 First Floor Plan / A-007 Wet Areas / A-008 Kitchen
Room Name | Level | Floor Area m² | Ceiling Height | Floor Finish | Wall Finish | Ceiling Finish | Special Notes
Bedroom 1 (Master) | First Floor | 8.9 | 2,400mm | Vinyl Plank 2mm | FC Sheet Painted | FC Sheet Painted
Bedroom 2 | First Floor | 8.1 | 2,400mm | Vinyl Plank 2mm | FC Sheet Painted | FC Sheet Painted
Bedroom 3 | First Floor | 7.5 | 2,400mm | Vinyl Plank 2mm | FC Sheet Painted | FC Sheet Painted
Bathroom | First Floor | 5.8 | 2,400mm | Ceramic Tile 600x600mm | FC Sheet / Ceramic Tile (wet zones) | FC Sheet Painted | Waterproofing to shower, full height tiles to shower
Kitchen | First Floor | 8.5 | 2,400mm | Vinyl Plank 2mm | FC Sheet Painted / Tile splashback | FC Sheet Painted | Ceramic tile splashback behind bench
Living / Dining | First Floor | 18 | 2,400mm | Vinyl Plank 2mm | FC Sheet Painted | FC Sheet Painted
Corridor / Hallway | First Floor | 5.1 | 2,400mm | Vinyl Plank 2mm | FC Sheet Painted | FC Sheet Painted
Verandah / Deck | First Floor | 21.6 | 2,400mm | WPC Decking | Open / Weatherboard | Soffit FC Sheet Painted | WPC decking to verandah floor
Laundry | Ground Level | 2.9 | 2,400mm | Ceramic Tile 600x600mm | FC Sheet Painted | FC Sheet Painted | Ground level enclosed laundry
Data extracted from approved drawings and standard specifications. Verify all information against original drawings before use in contract documents. Generated: 19/03/2026

## Door Schedule
DOOR SCHEDULE — SDP 3-BEDROOM HOUSE
Source: A-013 Door Schedule / Approved BOQ
Mark | Description | Width mm | Height mm | Thick mm | Type | Frame | Hardware | Qty | Remarks
A | Glass Double Swing Door | 1640 | 2046 | 35 | Glass / Aluminium | Aluminium | Entrance Set + Deadbolt | 1 | Complete with frame & accessories
B | Solid Core Door | 920 | 2040 | 35 | Solid Core Timber | Timber Frame 935x2072 | Entrance Lock Set | 1 | Main entrance
C | Hollow Core Door | 820 | 2040 | 35 | Hollow Core Timber | Timber Frame 835x2072 | Entrance Lock Set | 3 | Bedrooms
D | Hollow Core Door | 720 | 2040 | 35 | Hollow Core Timber | Timber Frame 735x2072 | Privacy Set | 1 | Bathroom
E | Hollow Core Door (Laundry) | 820 | 2040 | 35 | Hollow Core Timber | Timber Frame 835x2072 | Entrance Lock Set | 1 | Ground laundry
Data extracted from approved drawings and standard specifications. Verify all information against original drawings before use in contract documents. Generated: 19/03/2026

## Window Schedule
WINDOW SCHEDULE — SDP 3-BEDROOM HOUSE
Source: A-014 Window Schedule / Approved BOQ
Mark | Description | Width mm | Height mm | Type | Frame | Security Bars | Fly Screen | Qty | Remarks
A | Timber Louvre Window | 1080 | 1200 | Louvre / Timber Frame | Timber | Yes (16mm round bar) | Yes | 8 | Clear louvre glass 150x505mm, 7-blade
B | Timber Louvre Window (small) | 800 | 620 | Louvre / Timber Frame | Timber | Yes (16mm round bar) | Yes | 1 | Frosted louvre glass 150x505mm, 5-blade
C | Timber Louvre Window (laundry) | 800 | 620 | Louvre / Timber Frame | Timber | Yes (16mm round bar) | Yes | 1 | Ground laundry window
D | Timber Louvre Window (wide) | 1850 | 1200 | Louvre / Timber Frame | Timber | Yes (16mm round bar) | Yes | 1 | Clear + frosted louvre glass, 7+5-blade
Data extracted from approved drawings and standard specifications. Verify all information against original drawings before use in contract documents. Generated: 19/03/2026

## Finish Schedule
FINISH SCHEDULE — SDP 3-BEDROOM HOUSE
Source: Drawing details and standard specifications
FLOOR FINISHES
Vinyl Plank 2mm | Bedrooms, Living, Kitchen, Corridors | ~58 m² | 150x1220mm vinyl plank, glued
Ceramic Tile 600x600mm Non-Slip | Bathroom, Laundry | ~8.7 m² | Non-slip, 10% waste
WPC Decking | Verandah | ~21.6 m² | 25x140mm WPC boards
WALL FINISHES
FC Sheet 6mm Painted | All internal walls | ~125 m² | 1200x2700 sheet, KCC VinylGlow
Ceramic Tile 150x150mm White | Shower walls | ~6 m² | Full height to shower
Ceramic Tile 150x150mm White | Kitchen splashback | ~3 m² | Behind bench only
Weatherboard 7.5mm FC 230mm | External walls | ~78 m² | 190mm effective cover
CEILING FINISHES
FC Sheet 6mm Painted | All internal ceilings | ~65 m² | 1200x2400 sheet, KCC Aurora Matt
FC Sheet 6mm Painted | Verandah/soffit | As req. | Soffit to eaves
PAINT — PRIMER (1 coat)
KCC Wall Sealer 100 White 18L | Internal walls/ceiling | 2 buckets | Coverage ~10m²/L
KCC Wall Sealer 500 White 18L | External walls | 3 buckets | Coverage ~10m²/L
KCC Aqua Prime 5L | Cornices, doors, skirtings, metal | 2 buckets
PAINT — TOPCOAT (2 coats, colour TBC)
KCC VinylGlow 15L | Internal walls + cornices | 4 buckets | Colour TBC
KCC Aurora Matt 15L | Internal ceilings + cornices | 3 buckets | White
KCC Weatherforce 18L | External walls + ceiling | 3 buckets | Colour TBC
KCC Koramel H2O 5L | Doors, skirtings, eaves, wood | 2 buckets | Colour TBC
KCC Koramel H2O 5L | Metal surfaces | 2 buckets | Ash Grey
Data extracted from approved drawings and standard specifications. Verify all information against original drawings before use in contract documents. Generated: 19/03/2026

## Structural Summary
STRUCTURAL SUMMARY — SDP 3-BEDROOM HOUSE
Source: Structural drawings S-001 to S-018 / Framecad BOM
FOUNDATION & SUB-STRUCTURE
Foundation Type | Concrete pad footings with steel pier heads
Post / Pier Count | 15 posts (primary) + 3 stair posts
Post Size | 75 x 4mm SHS Q345 HDG600
Post Heights | 3.6m (primary) / 5.8m (stair) / 2.5m (stair posts)
Floor Height (FFL) | 2,590mm above natural ground level
Pier Heads | PHA corner (×4) / PHB central (×4) / PHD perimeter (×7)
FLOOR SYSTEM
Floor Panel System | Framecad steel floor panels
Main Floor Panels 1.8kPa | 9 panels (2398 J × 2998mm B)
Verandah Panels 4.0kPa | 2 panels (2398 J × 2998mm B)
Landing Panel | 1 panel (1100 × 1100mm 1.8kPa)
Floor Bearers | 150x65x3mm PFC
Floor Joists | C150 purlins @ 2400mm
WALL FRAMING
System | Framecad LGS C89 0.755BMT G550 Z275
Total Wall Framing | 753 lm (approved baseline)
Ground Laundry Wall | 135 lm
Stud Spacing (vertical) | 600mm centres
Sheet Spacing (horizontal) | 1,200mm centres
ROOF FRAMING
System | Framecad roof trusses
Total Truss Length | 490 lm (approved baseline)
Roof Pitch | 18°
Roof Batten Spacing | 800mm centres (41mm top hat)
Ceiling Batten Spacing | 400mm centres (20mm top hat)
Roof Bracing | 90 lm strap bracing + 15 tensioners
STAIRS
Stair Flights | 2 flights with mid-landing
Lower Flight | STR-1: 5-riser prefabricated set
Upper Flight | STR-2: 9-riser prefabricated set
Total Steps | 14 risers
Tread Specification | Hardwood 125x50x1200mm (28 total)
Balustrade | 4 × no-slope panels + 2 × 37° slope panels
Data extracted from approved drawings and standard specifications. Verify all information against original drawings before use in contract documents. Generated: 19/03/2026

## Services Summary
SERVICES SUMMARY — SDP 3-BEDROOM HOUSE
Source: Hydraulic and electrical drawings
HYDRAULICS — WATER SUPPLY
Pipe System | PEX flexible piping
Main Supply Size | PEX 25mm
Distribution | PEX 16mm to fixtures
Toilets | 1
Basins / Vanity | 1
Showers | 1
Kitchen Sinks | 1
Laundry Sinks | 1
Washing Machine Tap | 1
HYDRAULICS — DRAINAGE
Sewer Pipe Main | PVC 100mm DWV
Waste Pipes | PVC 50mm / 65mm
Inspection Openings | 4
Floor Wastes / Gully Traps | 2
Roof Downpipes | 5
Roof Gutter Run | 24 lm approx
ELECTRICAL — SUPPLY
Supply Type | Single phase 240V AC
Main Switch | MCB 63A 1P
Load Centre | 12-pole PVC surface mount
RCBO 10A circuits | 4
RCBO 16A circuits | 6
Earth Rod | 1
ELECTRICAL — POINTS
18W LED Oyster (main) | 5
12W LED Oyster (small) | 3
12W LED Weatherproof | 2
10W Floodlight | 3
Ceiling Fans 1200mm | 5
Exhaust Fans | 1
Double GPO 10A | 9
Single GPO 10A | 5
Weatherproof GPO | 2
Light Switches | 7 (1-gang + 2-gang)
Smoke Detectors | 5
Fire Extinguisher | 1
Fire Blanket | 1
Data extracted from approved drawings and standard specifications. Verify all information against original drawings before use in contract documents. Generated: 19/03/2026