## BOQ
BILL OF QUANTITIES — project2
STOCK CODE | MATERIALS DESCRIPTION | QTY | UNIT | RATE (PGK) | AMOUNT (PGK) | CONF | NOTES
50106
Trims
| Timber Skirting ¦ 25 x 75 x 2400mm Timber | 88.3 | lm |  |  | M | Skirting = external wall interior face + both faces of internal partitions, minus door opening widths. Door gap deductio
| Timber Cornice ¦ 25 x 25 x 2400mm Timber | 38.4 | lm |  |  | M | Assumes cornice on external walls only. Add int_wall_lm if cornice on internal walls too.
| Timber Architrave ¦ 12 x 75 x 2400mm Timber | 88.8 | lm |  |  | M | [Commercial total — 2 types combined: 36.0, 52.8]
▸ Items below require manual review / site confirmation
| Timber Cornice ¦ End Cap / Mitre Set | 4 | sets |  |  | L | MANUAL REVIEW REQUIRED. 4 internal corner mitre sets assumed for rectangular plan. Adjust if non-rectangular or if exter
Decking
| External Works ¦ Verandah Decking | 21.6 | m2 |  |  | H
▸ Items below require manual review / site confirmation
| External Works ¦ Verandah Decking (WPC Supply) | 22.68 | m2 |  |  | H | MANUAL REVIEW REQUIRED. WPC composite decking board supply area including 5% cut waste. Net area: 21.60 m². Supply (5% w
| External Works ¦ Verandah Decking (Board Count) | 45 | nr |  |  | L | MANUAL REVIEW REQUIRED. Estimated WPC board count at 140mm nominal width, 3.6m stock length. 22.68 m² ÷ (0.14m × 3.6m) =
50107
Footings
| Substructure ¦ Strip Footing, External Perimeter | 38.4 | lm |  |  | M | Strip footing assumed for steel floor frame bearing lines. Assumed 500 mm deep × 400 mm wide. Verify type and dimensions
| Substructure ¦ Strip Footing, Internal Bearing | 29.4 | lm |  |  | M | Internal bearing lines assumed at each internal wall run. Total: 29.4 lm. Verify from structural drawings — actual beari
| Substructure ¦ Strip Footing Internal Formwork | 29.4 | lm |  |  | M | Edge formwork for internal bearing line strip footings. Matches external formwork method (H03). Total: 29.4 lm.
| Substructure ¦ Strip Footing Formwork | 38.4 | lm |  |  | M
| Substructure ¦ Pad Footing, Concrete | 15 | nr |  |  | M
| Substructure ¦ Bar Chair (External Footing) | 64 | nr |  |  | L | Bar chairs at ~600mm spacing to support Y12 reo bars in external strip footings.
| Substructure ¦ Bar Chair (Internal Footing) | 49 | nr |  |  | L | Bar chairs at ~600mm spacing to support Y12 reo in internal strip footings.
| Substructure ¦ Strip Footing Concrete Volume | 7.68 | m3 |  |  | M | Strip footing concrete: 38.4m × 0.5m deep × 0.4m wide = 7.68m³. Dimensions from project_config — project-specific. Confi
| Substructure ¦ Strip Footing Internal Concrete Volume | 5.88 | m3 |  |  | M | Internal bearing strip footing concrete: 29.4m × 0.5m deep × 0.4m wide = 5.88m³. Dimensions from project_config — projec
| Substructure ¦ Pad Footing Concrete Volume | 5.145 | m3 |  |  | M | 15 pads × 700mm × 700mm × 700mm = 5.145m³. Pad dimensions from project_config — project-specific. Confirm grade (min N25
| Concrete Supply — Substructure Total (all footings) | 18.705 | m3 |  |  | M | Primary concrete family procurement total for all substructure elements. Includes: Concrete Volume(7.680m³); Concrete Vo
▸ Items below require manual review / site confirmation
| Strip Footing — Reo Bar Y12 (2 bars, ext perimeter) | 76.8 | lm |  |  | L | MANUAL REVIEW REQUIRED. 2 × Y12 continuous bars assumed for strip footing bearing. Total: 76.8 lm = 13 × 6m stock length
| Substructure ¦ Strip Footing Internal Reo Bar Y12 | 58.8 | lm |  |  | L | MANUAL REVIEW REQUIRED. 2 × Y12 bars for internal bearing strip footings. Total: 58.8 lm = 10 × 6m lengths. Verify from
Substructure
| DPM / Polyethylene Moisture Barrier (200µm) | 71.28 | m2 |  |  | M | 200µm polyethylene DPM beneath floor cassettes. 10% added for laps and edge tuck-under. Verify specification from struct
▸ Items below require manual review / site confirmation
| Termite Barrier — Physical Membrane (ext perimeter) | 38.4 | lm |  |  | L | MANUAL REVIEW REQUIRED. Physical termite management (barrier membrane / Granitgard or equivalent) at all footing/bearer
| Termite Barrier — Physical Membrane (internal bearing lines) | 29.4 | lm |  |  | L | MANUAL REVIEW REQUIRED. Physical termite management at internal bearing interfaces. Verify treatment specification from
| Substructure ¦ Bulk Earthworks / Level (provisional) | 0 | m3 |  |  | L | MANUAL REVIEW REQUIRED. Excavation volume cannot be derived from architectural documents.
| Substructure ¦ Site Preparation (Provisional) | 0 | item |  |  | L | MANUAL REVIEW REQUIRED. Site preparation scope cannot be derived from drawings. Confirm with engineer.
Floor System
| Floor Joist | 150.82 | lm |  |  | M | Total joist lm calculated from DWG cassette schedule. 63 nr × 2394mm = 150.82 lm. Use this row for steel procurement ord
| Floor Edge Beam | 54 | lm |  |  | M | Total edge beam lm for procurement ordering. 18 nr × 3000mm = 54.00 lm. Verify profile 150P41-115-500 and section from F
| Floor Stringer | 43.09 | lm |  |  | M | Total stringer lm for procurement ordering. 18 nr × 2394mm = 43.09 lm. Verify profile and section from FrameCAD engineer
| FC Sheet Floor ¦ 18mm thk, 1200 x 2400 Sheet | 24 | sheets |  |  | H | FC/ply substrate for all internal enclosed zones (dry + wet combined). Sheet 1200×2400mm (same spec as ceiling FC sheet
| Floor Sheet (FC / Plywood) | 25 | each |  |  | H | Gross FC/ply sheet supply area (all internal zones). Net floor: 64.80m² × 1.05 waste = 68.04m². Rounded up to 24 full sh
| Fixing ¦ FC Floor Sheet Screw | 768 | nr |  |  | L | 32 screws per 1200×2400mm sheet: perimeter@200mm + field@300mm (~3 joist lines per 1200mm width). Total: 24 × 32 = 768 n
| Fixing ¦ FC Floor Sheet Screw | 2 | boxes |  |  | L | 32 fixings per sheet ÷ 500/box (8G self-drilling 35mm, standard trade supply).
| Floor Sheet (FC / Plywood) | 22 | tubes |  |  | L | Construction adhesive for floor sheet to joist. 1 tube per ~3 m² of floor area.
▸ Items below require manual review / site confirmation
| Floor Cassette Panel | 9 | nr |  |  | M | MANUAL REVIEW REQUIRED. Panel count calculated from DWG-measured floor area / per-panel area (7.182m²). Panel width=3000
| Floor Joist | 63 | nr |  |  | M | MANUAL REVIEW REQUIRED. Profile: 150S41-095-500, length: 2394mm. 7 joists per panel — HIGH confidence from DWG Onpage FL
| Floor Edge Beam | 18 | nr |  |  | M | MANUAL REVIEW REQUIRED. Profile: 150P41-115-500, length: 3000mm. 2 edge beams per panel (E1×1 + E2×1 — HIGH from DWG sch
| Floor Stringer | 18 | nr |  |  | M | MANUAL REVIEW REQUIRED. Profile: 150S41-115-500, length: 2394mm. 2 stringers per panel (S1×1 + S2×1 — HIGH from DWG sche
| Floor Bearer ¦ LGS | 2 | nr |  |  | M | MANUAL REVIEW REQUIRED. Number of internal floor bearer lines. DWG panel depth = 2394mm → 3 rows across 7.2m span. Perim
| Floor Bearer ¦ LGS | 18 | lm |  |  | M | MANUAL REVIEW REQUIRED. Internal floor bearer / support beam at joist-end bearing positions. DWG panel depth = 2394mm →
| Floor Cassette Panel | 64.64 | m2 |  |  | M | MANUAL REVIEW REQUIRED. Total floor cassette panel area = 9 panels × 7.182m² (3000mm × 2394mm each). Cross-check: main_f
| Sub-Floor Support Post | 4 | nr |  |  | L | MANUAL REVIEW REQUIRED. Adjustable steel stumps or concrete piers at mid-span support points of internal floor bearers.
| Joist Hanger Connector (J1 end fix) | 126 | nr |  |  | M | MANUAL REVIEW REQUIRED. LGS joist hanger or clip angle at each J1 joist end. Total: 63 joists × 2 ends = 126 nr. Verify
Frame
| Wall Framing System — LGS | 2250.69 | lm |  |  | H
| Wall Framing System — LGS | 3.57 | lm |  |  | H
| Wall Framing System — LGS | 49.73 | lm |  |  | H
| External Works ¦ Verandah Frame | 69.91 | lm |  |  | H | SOURCE NOTE: IFC model provides total verandah frame lm only — no per-member breakdown (posts / beams / bracing) is avai
| Roof Truss System — LGS | 1634.29 | lm |  |  | H | QA NOTE: FrameCAD BOM 'Roof Trusses' tab total includes all roof structural members (truss chords, webs, purlin/rafter r
| Roof Panel System — LGS | 481.74 | lm |  |  | H
| Roof Batten ¦ 41mm Top Hat, G550, Z275 | 1385.3 | lm |  |  | H | BOM total 266 pieces (1385.3 lm) — all batten zones. Grade split: ≥35mm (roof top-hat) = 85 nr / 510.0 lm; <35mm (ceilin
| Steel Post ¦ 75 x 4mm SHS, Q345, HDG600 | 96.69 | lm |  |  | H
| Roof Batten ¦ 41mm Top Hat, G550, Z275, 6000mm | 85 | nr |  |  | M | Roof top-hat batten (grade 40mm ≥35mm threshold). 6000mm stock length. Total: 510.0 lm. Zone inferred from grade — confi
| Ceiling Batten ¦ G22, 4800mm | 176 | nr |  |  | L | Ceiling/wall batten (grade 22mm <35mm threshold). 4800mm stock length. Total: 844.8 lm. Zone inferred from grade — confi
| Ceiling Batten ¦ G22, 6100mm | 5 | nr |  |  | L | Ceiling/wall batten (grade 22mm <35mm threshold). 6100mm stock length. Total: 30.5 lm. Zone inferred from grade — confir
50111
Structural Fixings
▸ Items below require manual review / site confirmation
| Accessories ¦ Grommet 35mm Dia | 93 | nr |  |  | L | MANUAL REVIEW REQUIRED. Cable/conduit grommets at LGS stud penetrations (commercial density). Internal: 29.4m × 2.5/m =
| Fixing ¦ 12G-14x20mm HEX Head, DP | 19 | boxes |  |  | M | MANUAL REVIEW REQUIRED. Stud-to-track connections: 2300.4lm × 4.0 per m = ~9202 screws, 19 boxes (500/box). Density: 2 s
| Roof Panel System — LGS | 3 | boxes |  |  | M | MANUAL REVIEW REQUIRED. Purlin-to-rafter / roof panel connections: 481.7lm × 3.0 per m = ~1445 screws, 3 boxes. Verify w
| Fixing ¦ 10G-14x16mm Wafer Head, DP | 7 | boxes |  |  | L | MANUAL REVIEW REQUIRED. Batten-to-purlin connections: 1385.3lm total batten × 2.5 per m = ~3463. Includes roof, wall, an
| Fixing ¦ M12 x 75mm Sleeve Anchor (Pad Footings) | 60 | nr |  |  | M | MANUAL REVIEW REQUIRED. 15 pad footings × 4 M12×75 anchors each (4-bolt base plate). Verify anchor embedment depth and e
| PH Bracket ¦ Post Holder (PHA/PHB/PHD) | 15 | nr |  |  | M | MANUAL REVIEW REQUIRED. Post holder brackets at column bases. Count from DXF pad count (direct geometry measurement). To
| Accessories ¦ Triple Grip Connector (Pryda) | 36 | nr |  |  | M | MANUAL REVIEW REQUIRED. Roof-to-wall-plate cyclonic uplift connectors at rafter-to-plate junctions. Eave length 42.4m fr
| Accessories ¦ Hold Down Washer, Cyclonic | 30 | nr |  |  | L | MANUAL REVIEW REQUIRED. Hold-down washers at post base connections. 15 pads × 2 = 30 nr. Verify washer specification (si
| Accessories ¦ Fix Plate Connector, G350 | 34 | nr |  |  | L | MANUAL REVIEW REQUIRED. Fix plates at strap bracing termination points (1 per strap end). 49.7lm ÷ 3.0m avg run = 17 run
| Accessories ¦ Strap Brace Tensioner | 34 | nr |  |  | L | MANUAL REVIEW REQUIRED. Strap termination anchors: 49.7lm ÷ 3m avg run = 17 runs × 2 ends. Verify strap count and anchor
| Fixing ¦ Structural Fixings Remainder (PLACEHOLDER) | 0 | item |  |  | L | MANUAL REVIEW REQUIRED. PLACEHOLDER for connection schedule items not derivable from member lm alone. Typical items: M10
50112
Roof Covering
| Roof Cladding ¦ Custom Orb CGI Sheet | 113.16 | m2 |  |  | M | Total corrugated CGI sheet supply area. 33 sheets × 0.762m cover width × 4.5m = 113.16m². Net roof area: 106.60m². Gross
| Hip Capping (metal, pre-formed) | 23.6 | lm |  |  | M | Hip capping over all 4 hip rafter runs. Pitch=15.0° confirmed from FrameCAD Truss Design Summary. Rafter run=4.10 m from
| Hip Cap Fixing Screws | 79 | nr |  |  | M | 1 screw per 300 mm of hip capping.
| Ridge Cap ¦ Galvanised, lm | 4.8 | lm |  |  | M
| Fixing ¦ Ridge Cap Hex Head Screw | 16 | nr |  |  | M | 1 screw per 300 mm
▸ Items below require manual review / site confirmation
| Roof Cladding ¦ Custom Orb Corrugated CGI Sheet | 33 | sheets |  |  | M | MANUAL REVIEW REQUIRED. rafter_run=4.10m (hip W/2, derived from roof plan) + 150mm lap → select 4.5m stock Verify sheet
Eaves
| Fascia Board ¦ Galvanised, lm | 42.4 | lm |  |  | M
| Fascia ¦ Clips | 71 | nr |  |  | M | 1 clip per 600 mm
| Accessories ¦ Birdproof Foam Strip | 42.4 | lm |  |  | M | runs full eaves length
Roof Plumbing
| Ridge End Cap ¦ Galvanised | 2 | nr |  |  | M | 2 end caps per ridge run (one each end)
| SL-14 ¦ PVC Box Gutter | 42.4 | lm |  |  | M
| SL-14 ¦ PVC Gutter Joiner | 3 | nr |  |  | M | PVC box gutter 6 m stock: joiners = total_lengths − estimated_run_count (≈eaves/10 m per run)
| SL-14 ¦ PVC Gutter Stop End | 6 | nr |  |  | M | 2 per run; add 2 per extra run > 20 m
| SL-14 ¦ PVC Gutter Drop Outlet | 6 | nr |  |  | M
| SL-14 ¦ PVC Downpipe, 68mm | 6 | nr |  |  | M
| SL-14 ¦ PVC Downpipe Elbow, 90° | 12 | nr |  |  | M | top + bottom elbow per downpipe
| SL-14 ¦ PVC Downpipe Clip | 18 | nr |  |  | M | approx 3 clips per 3 m drop
| Fixing ¦ Roof Tek Screw, Hex Head, DP | 11 | boxes |  |  | M | 1 box per 10 m² (approx 250 screws/box at 25 screws/m²)
50113
Wall Cladding
| Accessories ¦ Building Wrap / Sarking | 96.77 | m2 |  |  | M | Includes 5% for laps. Gross area — no deduction for openings in sarking schedule.
| External Cladding ¦ H-Joiner Strip | 8 | tubes |  |  | L | Polyurethane sealant at FC weatherboard H-joiner butt joins. 72 joiners ÷ 10 per tube = 8 tubes. Verify sealant colour m
| External Cladding ¦ FC Weatherboard | 77.51 | m2 |  |  | H | Gross 92.16 m² − doors 1.877 m² [DOOR_90×1(0.920×2.04)] − windows 12.775 m² [WINDOW_LOUVRE_1100×8(1.080×1.20), WINDOW_LO
| External Cladding ¦ FC H-Joiner Extrusion | 72 | nr |  |  | M | H-joiners per façade face (joiners at butt-joins only, not corners). Verify count from cladding layout.
| External Cladding ¦ Corner Flashing, Galvanised | 4 | nr |  |  | M | Corner count from building geometry (L=12.0m × W=7.2m rectangular = 4 corners). Verify against floor plan.
| External Cladding ¦ Corner Trim / Angle Bead | 9.6 | lm |  |  | M | One trim per corner, full wall height. Verify profile and spec.
| Accessories ¦ Building Wrap / Sarking | 1 | rolls |  |  | L | Lap tape for building wrap horizontal and vertical overlaps. 1 roll per ~100 m².
| External Cladding ¦ FC Weatherboard Clip | 768 | nr |  |  | M | Stud clips at 600mm centres. Verify clip type from manufacturer spec.
| Fixing ¦ Stainless Steel Screw (Cladding) | 1536 | nr |  |  | L | 2 × stainless screws per fixing clip. Verify size and type from spec.
▸ Items below require manual review / site confirmation
| External Cladding ¦ FC Weatherboard (Board Count) | 126 | nr |  |  | M | MANUAL REVIEW REQUIRED. Weatherboard: 200mm exposure, 4200mm stock length. Count includes 5% waste. Verify board profil
| External Cladding ¦ FC Weatherboard (Supply lm) | 529.2 | lm |  |  | M | MANUAL REVIEW REQUIRED. Total FC weatherboard supply in lineal metres. 126 boards × 4.2m stock length = 529.2 lm. Includ
| Window / Door Reveal Trim (FC / timber) | 40.33 | lm |  |  | M | MANUAL REVIEW REQUIRED. Jamb / reveal trim at external cladding openings: 2 × height + 1 × width per opening. Louvre h=0
50114
Doors
| Door ¦ 920mm Wide (DOOR_90) | 1 | nr |  |  | H | swing=hinged
| Door ¦ 820mm Wide (DOOR_82) | 4 | nr |  |  | H | swing=hinged
| Door ¦ 720mm Wide (DOOR_72) | 1 | nr |  |  | H | swing=hinged
| Door — Total Count (all marks) | 6 | nr |  |  | H | Total doors across all marks: DOOR_90 (hinged) ×1, DOOR_82 (hinged) ×4, DOOR_72 (hinged) ×1 = 6 nr.
| Flashing ¦ Door Head, Galvanised | 5.52 | lm |  |  | M | Head flashing extends 50 mm beyond door frame each side.
| Door — Leaf Supply | 1 | nr |  |  | H | opening_mark=DOOR_90
| Door — Leaf Supply | 4 | nr |  |  | H | opening_mark=DOOR_82
| Door — Leaf Supply | 1 | nr |  |  | H | opening_mark=DOOR_72
| Door — Frame Set | 1 | nr |  |  | H | opening_mark=DOOR_90
| Door — Frame Set | 4 | nr |  |  | H | opening_mark=DOOR_82
| Door — Frame Set | 1 | nr |  |  | H | opening_mark=DOOR_72
| Door Frame — Total Family lm (all marks combined) | 29.4 | lm |  |  | M | Total door frame perimeter for all 6 doors. Heights from DXF/schedule. Widths from DXF block names (HIGH). Use for frame
▸ Items below require manual review / site confirmation
| Flashing ¦ Door Sill, Galvanised | 1.02 | lm |  |  | M | MANUAL REVIEW REQUIRED. Sill flashing for external doors only (width ≥ 850mm threshold). Classified external: DOOR_90×1.
Door Hardware
| Door ¦ Hinge (pair) | 18 | nr |  |  | M | [Commercial total — 3 types combined: opening_mark=DOOR_90 3 pairs per door (standard, opening_mark=DOOR_82 3 pairs pe
| Door ¦ Lockset | 6 | nr |  |  | H | [Commercial total — 3 types combined: opening_mark=DOOR_90, opening_mark=DOOR_82, opening_mark=DOOR_72] opening_mark=DOO
| Door ¦ Stop | 6 | nr |  |  | H | [Commercial total — 3 types combined: opening_mark=DOOR_90, opening_mark=DOOR_82, opening_mark=DOOR_72] opening_mark=DOO
▸ Items below require manual review / site confirmation
| Door ¦ Closer, Hydraulic | 1 | nr |  |  | M | MANUAL REVIEW REQUIRED. Door closer inferred for pharmacy entrance doors. Marks: DOOR_90 (1 nr). Verify which doors requ
Windows
| Window ¦ Louvre, 1100mm Wide | 8 | nr |  |  | M | type=louvre
| Window ¦ Louvre, 800mm Wide | 2 | nr |  |  | M | type=louvre
| Window ¦ Louvre, 1800mm Wide | 1 | nr |  |  | M | type=louvre
| Window — Total Count (all marks) | 11 | nr |  |  | M | Total windows across all marks: WINDOW_LOUVRE_1100 (louvre) ×8, WINDOW_LOUVRE_800 (louvre) ×2, WINDOW_LOUVRE_1800 (louvr
| Window ¦ Louvre Frame | 11 | nr |  |  | M | [Commercial total — 3 types combined: opening_mark=WINDOW_LOUVRE_1100, opening_mark=WINDOW_LOUVRE_800, opening_mark=WIND
▸ Items below require manual review / site confirmation
| Window ¦ Louvre Frame, Total (lm) | 35.33 | lm |  |  | L | MANUAL REVIEW REQUIRED. Total louvre window frame perimeter for all 11 windows. WINDOW_LOUVRE_1100 (h=1.203m) and WINDOW
Window Accessories
| Flashing ¦ Window Head, Galvanised | 13.19 | lm |  |  | M | [Commercial total — 3 types combined: Head flashing extends 50 mm beyond frame each side., Head flashing extends 50 mm b
| Flashing ¦ Window Sill, Galvanised | 13.19 | lm |  |  | M | [Commercial total — 3 types combined: Sill flashing same lm as head flashing. Remove if window sits on masonry sill., Si
| Window ¦ Louvre Blade, 1100mm Wide | 104 | nr |  |  | M | Frame height 1203 mm (from opening_schedule). 13 blades per frame at 100 mm pitch. Verify blade count and size from wind
| Window ¦ Louvre Blade, 800mm Wide | 14 | nr |  |  | M | Frame height 623 mm (from opening_schedule). 7 blades per frame at 100 mm pitch. Verify blade count and size from window
| Window ¦ Louvre Blade | 11 | nr |  |  | M | [Commercial total — 3 types combined: opening_mark=WINDOW_LOUVRE_1100, opening_mark=WINDOW_LOUVRE_800, opening_mark=WIND
| Window ¦ Fly Screen, 1100mm Wide | 10.39 | m2 |  |  | M | Fly screen for louvre window WINDOW_LOUVRE_1100 (8 nr). Area: 1.08m × 1.203m = 1.299 m² each. Tropical building — all lo
| Window ¦ Fly Screen, 800mm Wide | 1 | m2 |  |  | M | Fly screen for louvre window WINDOW_LOUVRE_800 (2 nr). Area: 0.80m × 0.623m = 0.498 m² each. Tropical building — all lou
| Window ¦ Fly Screen | 11 | nr |  |  | M | [Commercial total — 3 types combined: opening_mark=WINDOW_LOUVRE_1100, opening_mark=WINDOW_LOUVRE_800, opening_mark=WIND
▸ Items below require manual review / site confirmation
| Window ¦ Louvre Blade, 1800mm Wide | 8 | nr |  |  | L | MANUAL REVIEW REQUIRED. BLOCKED PENDING WINDOW SCHEDULE: Window height not available in DXF block geometry or opening sc
| Window ¦ Fly Screen, 1800mm Wide | 1.39 | m2 |  |  | L | MANUAL REVIEW REQUIRED. BLOCKED PENDING WINDOW SCHEDULE: Height not available in DXF for WINDOW_LOUVRE_1800 — using conf
50115
Ceiling Finishes
| Ceiling Lining ¦ FC Sheet, 6mm, 1200 x 2400mm | 18 | sheets |  |  | H
| Verandah Soffit Lining — FC Sheet (6mm, 1200×2400) | 8 | sheets |  |  | H | Verandah soffit lining: 21.60 m² from DXF verandah polygon. Soffit area treated equal to verandah floor area. Verify fro
| FC Ceiling Sheet — Total Supply (ceiling + soffit) | 26 | sheets |  |  | M | Combined ceiling FC sheet procurement total (ceiling zone + verandah soffit). 26 sheets × 2.88m² (1200×2400mm) = 74.88m²
| Ceiling Batten ¦ G22 | 122.5 | lm |  |  | M
| Verandah Soffit Batten (LGS / timber) | 54 | lm |  |  | M | Verandah soffit batten: 21.60 m² at 400 mm spacing = 54.0 lm.
| Fixing ¦ FC Sheet Screw (Ceiling) | 5 | boxes |  |  | L
| Ceiling Lining ¦ FC Sheet Adhesive | 17 | tubes |  |  | L | Construction adhesive for ceiling FC sheet. 1 tube per ~3 m².
Wall Finishes
| Internal Lining ¦ FC Sheet, 6mm, 1200 x 2700mm | 41 | sheets |  |  | H | Opening deductions (assumed-internal doors, both partition faces): 16.320 m² [DOOR_82×4×2f(0.820×2.04), DOOR_72×1×2f(0.7
| Internal Lining ¦ FC Sheet, 6mm, 1200 x 2700mm | 41 | each |  |  | H | Gross internal wall FC sheet supply area (both partition faces). Net area: 124.80m² × 1.05 waste = 131.04m². Rounded to
| External Lining ¦ FC Sheet, 6mm, 1200 x 2700mm | 26 | sheets |  |  | M | Opening deductions: doors=1.877 m² [DOOR_90×1(0.920×2.04)]; windows=12.775 m² [WINDOW_LOUVRE_1100×8(1.080×0.75), WINDOW_
| External Lining ¦ FC Sheet, 6mm, 1200 x 2700mm | 26 | each |  |  | M | Gross external wall FC sheet supply area. Net wall area: 77.51m² × 1.05 waste = 81.39m². Rounded to 26 full sheets × 3.2
| FC Sheet — Total Supply (all lining zones combined) | 93 | sheets |  |  | M | Primary FC sheet procurement family total. Sum of: external wall, internal wall, wet area lining, ceiling, verandah soff
| Fixing ¦ FC Sheet Screw (Internal) | 16 | boxes |  |  | L | Opening deductions (assumed-internal doors, both partition faces): 16.320 m² [DOOR_82×4×2f(0.820×2.04), DOOR_72×1×2f(0.7
| Internal Lining ¦ FC Sheet Adhesive | 50 | tubes |  |  | L | Construction adhesive for FC sheet to stud/batten. 1 tube per ~2.5 m².
| Internal Lining Accessory ¦ PVC H Joiner | 117.6 | lm |  |  | L | 1 vertical joiner strip per 1.2 m sheet-width run × 2.4 m height.
| Fixing ¦ FC Sheet Screw (External) | 10 | boxes |  |  | L
| External Lining ¦ FC Sheet Adhesive | 32 | tubes |  |  | L | Construction adhesive (e.g. Bostik or equivalent). 1 tube per ~2.5 m² of FC sheet.
| External Lining ¦ PVC H Joiner | 76.8 | lm |  |  | M | 1 vertical joiner strip per 1.2m sheet-width run × 2.4m height on external wall face.
Wet Area Linings
▸ Items below require manual review / site confirmation
| Internal Lining ¦ Waterproof Board / FC, Wet Area | 7 | sheets |  |  | L | MANUAL REVIEW REQUIRED. Wet area lining: wall area = perimeter × wall height. perimeter from project_config (LOW — confi
| Internal Lining ¦ Wet Area Board, Total Area (m²) | 7 | each |  |  | L | MANUAL REVIEW REQUIRED. Gross wet area FC/waterproof board supply area. Wall area: 19.68m² × 1.05 waste = 20.66m². Round
| Internal Lining ¦ Wall Tiles, Wet Area | 11.16 | m2 |  |  | L | MANUAL REVIEW REQUIRED. Heuristic estimate — room boundary not source-derived. Perimeter: 2×(√4.5+1)=6.2m (rect-est — no
| Wet Area Waterproof Membrane (floor + upstand) | 6.14 | m2 |  |  | L | MANUAL REVIEW REQUIRED. Waterproof membrane: floor area + ~200mm wall upstand. Verify method (liquid-applied vs sheet) f
| Wet Area Tile Adhesive (20kg bag) | 5 | bags |  |  | L | MANUAL REVIEW REQUIRED. 20kg bag of tile adhesive ≈ 4 m² coverage. Verify spec with tiler.
| Wet Area Wall Tile Grout (3kg bag) | 4 | bags |  |  | L | MANUAL REVIEW REQUIRED. 3kg bag of grout ≈ 6 m² wall tile coverage. Adjust for tile size and joint width.
| Floor Tile Adhesive — Wet Area (20kg bag) | 2 | bags |  |  | L | MANUAL REVIEW REQUIRED. 20kg bag of tile adhesive ≈ 4 m² coverage on floor. Verify tile size and spec. ALIGNMENT ADVISO
| Floor Tile Grout — Wet Area (3kg bag) | 1 | bags |  |  | L | MANUAL REVIEW REQUIRED. 3kg bag of grout ≈ 6 m² floor tile coverage. Adjust for joint width and tile size. ALIGNMENT AD
Floor Finishes
▸ Items below require manual review / site confirmation
| Floor Finish ¦ Vinyl Plank (Dry Zone) | 60.3 | m2 |  |  | L | MANUAL REVIEW REQUIRED. [Zone: internal_dry] Vinyl plank finish for 5 dry internal space(s). Verandah (21.6 m²) excluded
| Vinyl Plank — Supply Total (10% cut waste) | 66.3 | m2 |  |  | L | MANUAL REVIEW REQUIRED. [Zone: internal_dry] Vinyl plank supply: 60.30m² net + 10% cut waste = 66.3m². 10% is standard f
| Floor Finish ¦ Ceramic Tile (Wet Zone) | 4.5 | m2 |  |  | L | MANUAL REVIEW REQUIRED. [Zone: internal_wet] Ceramic tile (non-slip) for wet space(s): Toilet (4.50 m²). CONFIG-BACKED F
| Ceramic Floor Tile — Supply Total (15% cut waste) | 5.17 | m2 |  |  | L | MANUAL REVIEW REQUIRED. Ceramic floor tile supply order quantity = 4.50m² net area + 15% cut waste = 5.17m². 15% is stan
50116
Paint & Coatings
| Paint ¦ External, two coats | 92.16 | m2 |  |  | M | Gross area; no deduction for openings.
| Paint ¦ Internal, two coats | 190.12 | m2 |  |  | M | Both faces of internal partitions included.
▸ Items below require manual review / site confirmation
| Paint ¦ Wall / Ceiling | 24 | cans |  |  | L | MANUAL REVIEW REQUIRED. Primer/sealer for FC sheet surfaces before topcoat. 10L can ≈ 12 m² at 1 coat. Adjust for 2-coat
50117
Plumbing Fixtures
▸ Items below require manual review / site confirmation
| Hydraulics ¦ Floor Waste | 1 | nr |  |  | M | MANUAL REVIEW REQUIRED. Inferred from room type 'toilet'.
Wet Area Finishes
▸ Items below require manual review / site confirmation
| Hydraulics ¦ Wet Area Waterproofing Membrane | 5.43 | m2 |  |  | L | MANUAL REVIEW REQUIRED. Heuristic estimate: floor area (4.50 m²) + 150 mm upstand for Toilet. Perimeter 6.2 m estimated
Water Services
▸ Items below require manual review / site confirmation
| Hydraulics ¦ Hot Water System | 1 | item |  |  | L | MANUAL REVIEW REQUIRED. only if not allocated to individual rooms
| Hydraulics ¦ Main Water Meter / Stopcock | 1 | item |  |  | L | MANUAL REVIEW REQUIRED. Whole-building service allowance.
Builder's Works
▸ Items below require manual review / site confirmation
| Hydraulics ¦ Builder's Works, Plumbing (Consulting) | 1 | item |  |  | L | MANUAL REVIEW REQUIRED. Inferred from room type 'consulting'.
| Hydraulics ¦ Builder's Works, Plumbing (Toilet) | 1 | item |  |  | M | MANUAL REVIEW REQUIRED. Inferred from room type 'toilet'.
50118 - Insulation
| Insulation ¦ Glasswool Batts, Roof Cavity | 106.6 | m2 |  |  | H | Roof cavity batt insulation above ceiling plane. R-value to be confirmed by ESD consultant.
| Insulation ¦ Sisalation / Sarking | 2 | rolls |  |  | H
| Reflective Foil / Sisalation Underlay (roof) | 111.93 | m2 |  |  | H | Reflective foil sarking / sisalation beneath roof sheeting. 5% for laps.
| Insulation ¦ Glasswool Batts, Ceiling | 49 | m2 |  |  | H | Ceiling-level batt insulation: 49.00 m² from DXF CEILING HATCH. R-value to be confirmed by ESD consultant. Note: 15.8 m²
| Insulation ¦ Glasswool Batts, External Wall | 92.16 | m2 |  |  | M | Gross wall area; deduct large openings if required. R-value to confirm with ESD.
| Insulation ¦ Glasswool Batts, Total Supply | 318.32 | m2 |  |  | M | Total insulation batt supply area across all zones. Includes roof cavity, ceiling, external wall, and internal wall batt
| Sisalation Lap Tape (50mm × 30m rolls) | 3 | rolls |  |  | L | Lap tape for sisalation overlaps. 1 roll per ~50 m².
▸ Items below require manual review / site confirmation
| Insulation ¦ Glasswool Batts, Internal Wall | 70.56 | m2 |  |  | H | MANUAL REVIEW REQUIRED. Acoustic batt insulation in internal partition stud cavities. Area based on single face per wall
50119
Switchboard & Protection
▸ Items below require manual review / site confirmation
| Electrical ¦ Main Switchboard / Distribution Board | 1 | item |  |  | L | MANUAL REVIEW REQUIRED. 1 per building; adjust for sub-boards
Ventilation
▸ Items below require manual review / site confirmation
| Electrical ¦ Exhaust Fan | 0 | item |  |  | L | MANUAL REVIEW REQUIRED. PLACEHOLDER. BCA F4.6 requires mechanical exhaust in rooms without openable windows. Confirm exh
Safety Devices
▸ Items below require manual review / site confirmation
| Electrical ¦ Smoke Detector | 2 | nr |  |  | L | MANUAL REVIEW REQUIRED. 1 per 40 m² floor area (indicative)
Mechanical
▸ Items below require manual review / site confirmation
| Services ¦ Air Conditioning / Mechanical (PLACEHOLDER) | 0 | item |  |  | L | MANUAL REVIEW REQUIRED. PLACEHOLDER. Commercial building in tropical climate likely requires split-system or cassette AC
Builder's Works
▸ Items below require manual review / site confirmation
| Services ¦ Builder's Works, Electrical (Pharmacy) | 1 | item |  |  | L | MANUAL REVIEW REQUIRED. Inferred from room type 'pharmacy'.
| Services ¦ Builder's Works, Electrical (Office) | 1 | item |  |  | L | MANUAL REVIEW REQUIRED. Inferred from room type 'office'.
50124
Stairs
| Stair ¦ Component | 2 | nr |  |  | M | 1 newel post at top and bottom of each flight.
▸ Items below require manual review / site confirmation
| Stair ¦ Stringer | 1 | nr |  |  | L | MANUAL REVIEW REQUIRED. Entry stair — riser count estimated from raised floor height (~525mm). Verify from architectural
| Stair ¦ Tread | 3 | nr |  |  | L | MANUAL REVIEW REQUIRED.
| Stair ¦ Balustrade Top Rail | 0.75 | lm |  |  | L | MANUAL REVIEW REQUIRED. Verify length from architectural drawings.
| Stair ¦ Balustrade Post | 1 | nr |  |  | L | MANUAL REVIEW REQUIRED. 1 post per 1.2 m spacing. Verify from balustrade schedule.
| Stair ¦ Balustrade Infill | 0.75 | m2 |  |  | L | MANUAL REVIEW REQUIRED. Infill height assumed 1.0 m. Adjust for guard height requirement (≥1.0 m at >1.0 m fall).
| Stair ¦ Handrail | 0.75 | lm |  |  | L | MANUAL REVIEW REQUIRED. Verify handrail length. Continuous rail both sides of flight where required by code.
Steel Ramp
▸ Items below require manual review / site confirmation
| Access Ramp ¦ Surface, Concrete / Non-slip | 8.82 | m2 |  |  | L | MANUAL REVIEW REQUIRED. Access ramp: 1:14 gradient, stair: 3 risers × 175 mm = 525 mm → 7.35 m run × 1.2 m wide = 8.82 m
| Access Ramp ¦ (type by design) | 14.7 | lm |  |  | L | MANUAL REVIEW REQUIRED. Continuous handrails both sides of ramp. Verify height and spec from architectural drawings.
| Access Ramp ¦ Edge Kerb / Guard | 14.7 | lm |  |  | L | MANUAL REVIEW REQUIRED. Kerb guard (min 75 mm high) both sides. Verify from architectural drawings.
Balustrades
| Balustrade ¦ Post | 17 | nr |  |  | L
Verandah Balustrade
| External Works ¦ Verandah Balustrade | 20.4 | lm |  |  | H
| External Works ¦ Verandah Handrail | 20.4 | lm |  |  | M | Reduce if one side abuts building wall.
50129
Dispensary / Prep Area
▸ Items below require manual review / site confirmation
| Hand Basin — Supply & Fix | 1 | nr |  |  | L | MANUAL REVIEW REQUIRED. Inferred from room type 'pharmacy'.
| Tapware — Supply & Fix | 1 | set |  |  | L | MANUAL REVIEW REQUIRED. Inferred from room type 'pharmacy'.
| Services ¦ Cold Room / Refrigeration (PLACEHOLDER) | 1 | item |  |  | L | MANUAL REVIEW REQUIRED. Inferred from room type 'pharmacy'.
Consulting Room
▸ Items below require manual review / site confirmation
| Hand Basin — Supply & Fix | 1 | nr |  |  | L | MANUAL REVIEW REQUIRED. Inferred from room type 'consulting'.
| Tapware — Supply & Fix | 1 | set |  |  | L | MANUAL REVIEW REQUIRED. Inferred from room type 'consulting'.
Toilets / Amenities
▸ Items below require manual review / site confirmation
| WC Pan — Supply & Fix | 1 | nr |  |  | M | MANUAL REVIEW REQUIRED. Inferred from room type 'toilet'.
| WC Cistern — Supply & Fix | 1 | nr |  |  | M | MANUAL REVIEW REQUIRED. Inferred from room type 'toilet'.
| Hand Basin — Supply & Fix | 1 | nr |  |  | M | MANUAL REVIEW REQUIRED. Inferred from room type 'toilet'.
| Tapware — Supply & Fix | 1 | set |  |  | M | MANUAL REVIEW REQUIRED. Inferred from room type 'toilet'.
| Mirror / Medicine Cabinet — Supply & Fix | 1 | nr |  |  | L | MANUAL REVIEW REQUIRED. Inferred from room type 'toilet'.
| Toilet Roll Holder — Supply & Fix | 1 | nr |  |  | L | MANUAL REVIEW REQUIRED. Inferred from room type 'toilet'.
| Hand Towel Rail — Supply & Fix | 1 | nr |  |  | L | MANUAL REVIEW REQUIRED. Inferred from room type 'toilet'.

## Engine Truth
BILL OF QUANTITIES — project2
STOCK CODE | MATERIALS DESCRIPTION | QTY |  | RATE (PGK) | AMOUNT (PGK) | CONFIDENCE | SOURCE | NOTES / DRAWING REF
50106 - WPC (Timber)
| Timber Skirting ¦ 25 x 75 x 2400mm Timber | 88.3 | calculated |  |  | MEDIUM | ext_walls | Skirting = external wall interior face + both faces of internal partitions, minus door opening widths. Door gap deductions: ext_doors=0.920 m (DOOR_90×1); int_doors_×2f=8.000 m (DOOR_82×4, DOOR_72×1). Gross=97.2 m → net=88.3 m.
| Floor Finish ¦ Vinyl Plank (Dry Zone) | 60.3 | calculated |  |  | LOW | config_backed → space_model | MANUAL REVIEW REQUIRED. [Zone: internal_dry] Vinyl plank finish for 5 dry internal space(s). Verandah (21.6 m²) excluded — WPC decking in K-package. CONFIG-BACKED FALLBACK: Space areas from config room_schedule only. No room polygons in DXF; no IfcSpace in IFC. These are estimated areas — verify all room dimensions from architectural drawings. LAYERED ASSEMBLY — FINISH LAYER: this row is the finish above the FC sheet substrate (G-package, 64.80 m² total internal substrate). Substrate covers all internal zones; finish type differs per zone. External verandah (21.6 m²) uses WPC decking (K-package) — no FC substrate and no finish row here. ALIGNMENT ADVISORY: This quantity is config-backed (no schedule found in source documents). To promote confidence: (1) provide a room schedule with confirmed areas, (2) provide a finish schedule from drawings, (3) or confirm via site measurement.
| Vinyl Plank — Supply Total (10% cut waste) | 66.3 | calculated |  |  | LOW | config_backed → space_model | MANUAL REVIEW REQUIRED. [Zone: internal_dry] Vinyl plank supply: 60.30m² net + 10% cut waste = 66.3m². 10% is standard for rectangular rooms with plank direction runs. Adjust for irregular layout or diagonal pattern. Spec: LVT/SPC vinyl plank — thickness and finish to be confirmed by architect. ALIGNMENT ADVISORY: This quantity is config-backed (no schedule found in source documents). To promote confidence: (1) provide a room schedule with confirmed areas, (2) provide a finish schedule from drawings, (3) or confirm via site measurement.
| Floor Finish ¦ Ceramic Tile (Wet Zone) | 4.5 | calculated |  |  | LOW | config_backed → space_model | MANUAL REVIEW REQUIRED. [Zone: internal_wet] Ceramic tile (non-slip) for wet space(s): Toilet (4.50 m²). CONFIG-BACKED FALLBACK: Space areas from config room_schedule only. No room polygons in DXF; no IfcSpace in IFC. These are estimated areas — verify all room dimensions from architectural drawings. Verify wet zone classification with architect. LAYERED ASSEMBLY — FINISH LAYER: this row is the finish above the FC sheet substrate (G-package, 64.80 m² total internal substrate). Substrate covers all internal zones; finish type differs per zone. External verandah (21.6 m²) uses WPC decking (K-package) — no FC substrate and no finish row here. ALIGNMENT ADVISORY: This quantity is config-backed (no schedule found in source documents). To promote confidence: (1) provide a room schedule with confirmed areas, (2) provide a finish schedule from drawings, (3) or confirm via site measurement.
| Ceramic Floor Tile — Supply Total (15% cut waste) | 5.17 | calculated |  |  | LOW | config_backed → space_model | MANUAL REVIEW REQUIRED. Ceramic floor tile supply order quantity = 4.50m² net area + 15% cut waste = 5.17m². 15% is standard for square tiles in a regular wet room. Tile spec (size, finish, slip rating) to be confirmed by architect. Verify with wet area tile schedule before ordering. ALIGNMENT ADVISORY: This quantity is config-backed (no schedule found in source documents). To promote confidence: (1) provide a room schedule with confirmed areas, (2) provide a finish schedule from drawings, (3) or confirm via site measurement.
| Floor Tile Adhesive — Wet Area (20kg bag) | 2 | calculated |  |  | LOW | config_backed → space_model | MANUAL REVIEW REQUIRED. 20kg bag of tile adhesive ≈ 4 m² coverage on floor. Verify tile size and spec. ALIGNMENT ADVISORY: This quantity is config-backed (no schedule found in source documents). To promote confidence: (1) provide a room schedule with confirmed areas, (2) provide a finish schedule from drawings, (3) or confirm via site measurement.
| Floor Tile Grout — Wet Area (3kg bag) | 1 | calculated |  |  | LOW | config_backed → space_model | MANUAL REVIEW REQUIRED. 3kg bag of grout ≈ 6 m² floor tile coverage. Adjust for joint width and tile size. ALIGNMENT ADVISORY: This quantity is config-backed (no schedule found in source documents). To promote confidence: (1) provide a room schedule with confirmed areas, (2) provide a finish schedule from drawings, (3) or confirm via site measurement.
| Paint ¦ External, two coats | 92.16 | calculated |  |  | MEDIUM | dxf_geometry | Gross area; no deduction for openings.
| Paint ¦ Internal, two coats | 190.12 | calculated |  |  | MEDIUM | ceiling_area=49.00 m²; int_wal | Both faces of internal partitions included.
| Paint ¦ Wall / Ceiling | 24 | calculated |  |  | LOW | total_paint_area=282.28 m² (ex | MANUAL REVIEW REQUIRED. Primer/sealer for FC sheet surfaces before topcoat. 10L can ≈ 12 m² at 1 coat. Adjust for 2-coat system and specific product coverage. Verify primer type (FC-compatible acrylic sealer) with painter.
50107 - Structural & Base Steel & Footings
| Roof Panel System — LGS | 481.74 | measured |  |  | HIGH | framecad_bom
| Roof Truss System — LGS | 1634.29 | measured |  |  | HIGH | framecad_bom | QA NOTE: FrameCAD BOM 'Roof Trusses' tab total includes all roof structural members (truss chords, webs, purlin/rafter runs). This is the correct procurement quantity. An assembled-frame-count comparison will show a lower lm figure — the difference is expected and not a data error.
| Wall Framing System — LGS | 2250.69 | measured |  |  | HIGH | framecad_bom
| Wall Framing System — LGS | 3.57 | measured |  |  | HIGH | framecad_bom
| Wall Framing System — LGS | 49.73 | measured |  |  | HIGH | framecad_bom
| External Works ¦ Verandah Frame | 69.91 | measured |  |  | HIGH | ifc_model | SOURCE NOTE: IFC model provides total verandah frame lm only — no per-member breakdown (posts / beams / bracing) is available from source. Decomposition into posts, beams, and tie-down items is NOT source-backed and has not been attempted. Order as total lm supply; verify section and member schedule with FrameCAD engineer before fabrication.
| Steel Post ¦ 75 x 4mm SHS, Q345, HDG600 | 96.69 | measured |  |  | HIGH | ifc_model
| Roof Batten ¦ 41mm Top Hat, G550, Z275 | 1385.3 | measured |  |  | HIGH | framecad_bom | BOM total 266 pieces (1385.3 lm) — all batten zones. Grade split: ≥35mm (roof top-hat) = 85 nr / 510.0 lm; <35mm (ceiling/wall) = 181 nr / 875.3 lm. Zone separation inferred from BOM grade — see per-family rows below.
| Ceiling Batten ¦ G22, 4800mm | 176 | measured |  |  | LOW | framecad_bom | Ceiling/wall batten (grade 22mm <35mm threshold). 4800mm stock length. Total: 844.8 lm. Zone inferred from grade — confirm against FrameCAD batten schedule.
| Ceiling Batten ¦ G22, 6100mm | 5 | measured |  |  | LOW | framecad_bom | Ceiling/wall batten (grade 22mm <35mm threshold). 6100mm stock length. Total: 30.5 lm. Zone inferred from grade — confirm against FrameCAD batten schedule.
| Roof Batten ¦ 41mm Top Hat, G550, Z275, 6000mm | 85 | measured |  |  | MEDIUM | framecad_bom | Roof top-hat batten (grade 40mm ≥35mm threshold). 6000mm stock length. Total: 510.0 lm. Zone inferred from grade — confirm against FrameCAD batten schedule.
| Floor Cassette Panel | 9 | calculated |  |  | MEDIUM | framecad_dwg | MANUAL REVIEW REQUIRED. Panel count calculated from DWG-measured floor area / per-panel area (7.182m²). Panel width=3000mm (from E1/E2 edge beam length, HIGH confidence). Panel depth=2394mm (from J1/S1/S2 span length, HIGH confidence). Count=9 MEDIUM confidence — verify from FrameCAD floor panel layout.
| Floor Cassette Panel | 64.64 | calculated |  |  | MEDIUM | framecad_dwg | MANUAL REVIEW REQUIRED. Total floor cassette panel area = 9 panels × 7.182m² (3000mm × 2394mm each). Cross-check: main_floor_area from DXF = 64.80m². Verify panel count and area against FrameCAD floor panel layout tab before ordering.
| Floor Joist | 63 | calculated |  |  | MEDIUM | framecad_dwg | MANUAL REVIEW REQUIRED. Profile: 150S41-095-500, length: 2394mm. 7 joists per panel — HIGH confidence from DWG Onpage FLayout member schedule. Panel count 9 is MEDIUM (area-derived). Total: 7 × 9 = 63 nr. Total lm: 150.82 lm (63 × 2.394m). Verify panel count against FrameCAD floor panel layout before ordering.
| Floor Joist | 150.82 | calculated |  |  | MEDIUM | framecad_dwg | Total joist lm calculated from DWG cassette schedule. 63 nr × 2394mm = 150.82 lm. Use this row for steel procurement ordering.
| Floor Edge Beam | 18 | calculated |  |  | MEDIUM | framecad_dwg | MANUAL REVIEW REQUIRED. Profile: 150P41-115-500, length: 3000mm. 2 edge beams per panel (E1×1 + E2×1 — HIGH from DWG schedule). Total: 2 × 9 = 18 nr. Total lm: 54.00 lm.
| Floor Edge Beam | 54 | calculated |  |  | MEDIUM | framecad_dwg | Total edge beam lm for procurement ordering. 18 nr × 3000mm = 54.00 lm. Verify profile 150P41-115-500 and section from FrameCAD engineer before ordering.
| Floor Stringer | 18 | calculated |  |  | MEDIUM | framecad_dwg | MANUAL REVIEW REQUIRED. Profile: 150S41-115-500, length: 2394mm. 2 stringers per panel (S1×1 + S2×1 — HIGH from DWG schedule). Total: 2 × 9 = 18 nr. Total lm: 43.09 lm.
| Floor Stringer | 43.09 | calculated |  |  | MEDIUM | framecad_dwg | Total stringer lm for procurement ordering. 18 nr × 2394mm = 43.09 lm. Verify profile and section from FrameCAD engineer before ordering.
| Floor Bearer ¦ LGS | 2 | calculated |  |  | MEDIUM | framecad_dwg+dxf_geometry | MANUAL REVIEW REQUIRED. Number of internal floor bearer lines. DWG panel depth = 2394mm → 3 rows across 7.2m span. Perimeter boundaries bear on strip footings (no separate bearer). Internal lines = 3−1 = 2 nr. Each bearer runs the full building run — see 'lm' row below for ordering length.
| Floor Bearer ¦ LGS | 18 | calculated |  |  | MEDIUM | framecad_dwg+dxf_geometry | MANUAL REVIEW REQUIRED. Internal floor bearer / support beam at joist-end bearing positions. DWG panel depth = 2394mm → 3 rows across 7.2m span. Perimeter boundary lines bear on strip footings (no separate member needed). 2 internal lines × 9.0m = 18.0 lm. Bearer section (SHS/RHS or engineered timber) to be confirmed from structural drawings. Verify with FrameCAD engineer.
| Sub-Floor Support Post | 4 | calculated |  |  | LOW | framecad_dwg+dxf_geometry | MANUAL REVIEW REQUIRED. Adjustable steel stumps or concrete piers at mid-span support points of internal floor bearers. 2 bearer lines × 2 mid-span pads each = 4 nr. Perimeter end-points land on strip footings. Post type and base plate spec from structural engineer. Verify against pad footing layout and FrameCAD sub-floor schedule.
| Joist Hanger Connector (J1 end fix) | 126 | calculated |  |  | MEDIUM | framecad_dwg | MANUAL REVIEW REQUIRED. LGS joist hanger or clip angle at each J1 joist end. Total: 63 joists × 2 ends = 126 nr. Verify hanger type and connection requirement from FrameCAD engineer.
| DPM / Polyethylene Moisture Barrier (200µm) | 71.28 | calculated |  |  | MEDIUM | dxf_geometry | 200µm polyethylene DPM beneath floor cassettes. 10% added for laps and edge tuck-under. Verify specification from structural/hydraulic engineer.
| FC Sheet Floor ¦ 18mm thk, 1200 x 2400 Sheet | 24 | calculated |  |  | HIGH | framecad_dwg+dxf_geometry | FC/ply substrate for all internal enclosed zones (dry + wet combined). Sheet 1200×2400mm (same spec as ceiling FC sheet — confirm if different). Zone breakdown: dry_internal=60.30 m² (vinyl finish, F-package) + wet_internal=4.50 m² (ceramic tile finish, F-package) = 64.80 m² total substrate. External verandah (21.60 m²) is excluded — WPC decking in K-package. Both dry and wet internal zones use identical FC substrate; finish layer differs above. Cross-check: DWG panel grid (9 panels × 7.1820m² = 64.64m²) vs DXF area (64.80m²): delta=0.16m² (0.2%) — double-source confirmation upgrades sheet confidence to HIGH.
| Floor Sheet (FC / Plywood) | 25 | calculated |  |  | HIGH | framecad_dwg+dxf_geometry | Gross FC/ply sheet supply area (all internal zones). Net floor: 64.80m² × 1.05 waste = 68.04m². Rounded up to 24 full sheets × 2.88m² each = 69.12m². 1200×2400mm sheet assumed. Zone breakdown: dry_internal=60.30 m² (vinyl finish, F-package) + wet_internal=4.50 m² (ceramic tile finish, F-package) = 64.80 m² total substrate. External verandah (21.60 m²) is excluded — WPC decking in K-package. Both dry and wet internal zones use identical FC substrate; finish layer differs above. Cross-check: DWG panel grid (9 panels × 7.1820m² = 64.64m²) vs DXF area (64.80m²): delta=0.16m² (0.2%) — double-source confirmation upgrades sheet confidence to HIGH.
| Fixing ¦ FC Floor Sheet Screw | 768 | calculated |  |  | LOW | framecad_dwg+dxf_geometry | 32 screws per 1200×2400mm sheet: perimeter@200mm + field@300mm (~3 joist lines per 1200mm width). Total: 24 × 32 = 768 nr. Verify with FrameCAD connection report.
| Fixing ¦ FC Floor Sheet Screw | 2 | calculated |  |  | LOW | framecad_dwg+dxf_geometry | 32 fixings per sheet ÷ 500/box (8G self-drilling 35mm, standard trade supply).
| Floor Sheet (FC / Plywood) | 22 | calculated |  |  | LOW | framecad_dwg+dxf_geometry | Construction adhesive for floor sheet to joist. 1 tube per ~3 m² of floor area.
| Substructure ¦ Strip Footing, External Perimeter | 38.4 | calculated |  |  | MEDIUM | derived_steel_floor | Strip footing assumed for steel floor frame bearing lines. Assumed 500 mm deep × 400 mm wide. Verify type and dimensions from structural drawings.
| Substructure ¦ Strip Footing Concrete Volume | 7.68 | calculated |  |  | MEDIUM | dxf_geometry | Strip footing concrete: 38.4m × 0.5m deep × 0.4m wide = 7.68m³. Dimensions from project_config — project-specific. Confirm grade (min N25) with structural engineer.
| Substructure ¦ Strip Footing Formwork | 38.4 | calculated |  |  | MEDIUM | derived_steel_floor
| Strip Footing — Reo Bar Y12 (2 bars, ext perimeter) | 76.8 | calculated |  |  | LOW | derived_steel_floor | MANUAL REVIEW REQUIRED. 2 × Y12 continuous bars assumed for strip footing bearing. Total: 76.8 lm = 13 × 6m stock lengths. Verify bar size, spacing, and lap length from structural engineer.
| Termite Barrier — Physical Membrane (ext perimeter) | 38.4 | inferred |  |  | LOW | derived_steel_floor | MANUAL REVIEW REQUIRED. Physical termite management (barrier membrane / Granitgard or equivalent) at all footing/bearer interfaces. Verify treatment type and specification from pest management consultant. Chemical treatment not included.
| Substructure ¦ Bulk Earthworks / Level (provisional) | 0 | placeholder |  |  | LOW | no site survey in sources | MANUAL REVIEW REQUIRED. Excavation volume cannot be derived from architectural documents.
| Substructure ¦ Bar Chair (External Footing) | 64 | calculated |  |  | LOW | derived_steel_floor | Bar chairs at ~600mm spacing to support Y12 reo bars in external strip footings.
| Substructure ¦ Strip Footing, Internal Bearing | 29.4 | calculated |  |  | MEDIUM | dxf_geometry | Internal bearing lines assumed at each internal wall run. Total: 29.4 lm. Verify from structural drawings — actual bearing lines may differ from partition walls.
| Substructure ¦ Strip Footing Internal Formwork | 29.4 | calculated |  |  | MEDIUM | dxf_geometry | Edge formwork for internal bearing line strip footings. Matches external formwork method (H03). Total: 29.4 lm.
| Substructure ¦ Strip Footing Internal Concrete Volume | 5.88 | calculated |  |  | MEDIUM | dxf_geometry | Internal bearing strip footing concrete: 29.4m × 0.5m deep × 0.4m wide = 5.88m³. Dimensions from project_config — project-specific. Confirm grade (min N25) with structural engineer.
| Substructure ¦ Strip Footing Internal Reo Bar Y12 | 58.8 | calculated |  |  | LOW | dxf_geometry | MANUAL REVIEW REQUIRED. 2 × Y12 bars for internal bearing strip footings. Total: 58.8 lm = 10 × 6m lengths. Verify from structural engineer.
| Termite Barrier — Physical Membrane (internal bearing lines) | 29.4 | inferred |  |  | LOW | dxf_geometry | MANUAL REVIEW REQUIRED. Physical termite management at internal bearing interfaces. Verify treatment specification from pest management consultant.
| Substructure ¦ Bar Chair (Internal Footing) | 49 | calculated |  |  | LOW | dxf_geometry | Bar chairs at ~600mm spacing to support Y12 reo in internal strip footings.
| Substructure ¦ Pad Footing, Concrete | 15 | measured |  |  | MEDIUM | dxf_geometry
| Substructure ¦ Pad Footing Concrete Volume | 5.145 | calculated |  |  | MEDIUM | dxf_geometry | 15 pads × 700mm × 700mm × 700mm = 5.145m³. Pad dimensions from project_config — project-specific. Confirm grade (min N25) and reinforcement with structural engineer.
| Concrete Supply — Substructure Total (all footings) | 18.705 | calculated |  |  | MEDIUM | derived | Primary concrete family procurement total for all substructure elements. Includes: Concrete Volume(7.680m³); Concrete Volume(5.880m³); Pad Footing Concrete (m3)(5.145m³). Specify grade (N25 minimum for footings) and confirm with structural engineer. Order as single concrete pour or split by element type as required.
50111 - Fixings & Connectors
| Fixing ¦ 12G-14x20mm HEX Head, DP | 19 | calculated |  |  | MEDIUM | framecad_bom | MANUAL REVIEW REQUIRED. Stud-to-track connections: 2300.4lm × 4.0 per m = ~9202 screws, 19 boxes (500/box). Density: 2 screws per stud end (top+bottom). Verify with FrameCAD connection schedule.
| Roof Panel System — LGS | 3 | calculated |  |  | MEDIUM | framecad_bom | MANUAL REVIEW REQUIRED. Purlin-to-rafter / roof panel connections: 481.7lm × 3.0 per m = ~1445 screws, 3 boxes. Verify with FrameCAD connection report.
| Fixing ¦ 10G-14x16mm Wafer Head, DP | 7 | calculated |  |  | LOW | framecad_bom | MANUAL REVIEW REQUIRED. Batten-to-purlin connections: 1385.3lm total batten × 2.5 per m = ~3463. Includes roof, wall, and ceiling batten zones from FrameCAD BOM. Verify zone scope before ordering.
| Fixing ¦ M12 x 75mm Sleeve Anchor (Pad Footings) | 60 | calculated |  |  | MEDIUM | dxf_geometry | MANUAL REVIEW REQUIRED. 15 pad footings × 4 M12×75 anchors each (4-bolt base plate). Verify anchor embedment depth and edge distance from structural engineer.
| PH Bracket ¦ Post Holder (PHA/PHB/PHD) | 15 | calculated |  |  | MEDIUM | dxf_geometry | MANUAL REVIEW REQUIRED. Post holder brackets at column bases. Count from DXF pad count (direct geometry measurement). Total: 15 nr. Verify bracket type (PHA/PHB/PHD) against post size and load from structural drawings.
| Accessories ¦ Triple Grip Connector (Pryda) | 36 | calculated |  |  | MEDIUM | dxf_geometry | MANUAL REVIEW REQUIRED. Roof-to-wall-plate cyclonic uplift connectors at rafter-to-plate junctions. Eave length 42.4m from DXF roof geometry (hip roof — perimeter all sides). Spacing 1.2m (1 per rafter bay at standard 1200mm spacing). Total: ceil(42.4/1.2) = 36 nr. Verify triple grip type and fixing schedule from structural engineer for cyclone region.
| Accessories ¦ Hold Down Washer, Cyclonic | 30 | calculated |  |  | LOW | dxf_geometry | MANUAL REVIEW REQUIRED. Hold-down washers at post base connections. 15 pads × 2 = 30 nr. Verify washer specification (size, grade) from structural drawings.
| Accessories ¦ Fix Plate Connector, G350 | 34 | calculated |  |  | LOW | framecad_bom | MANUAL REVIEW REQUIRED. Fix plates at strap bracing termination points (1 per strap end). 49.7lm ÷ 3.0m avg run = 17 runs × 2 ends = 34 nr. Verify run count and plate spec from FrameCAD connection schedule.
| Accessories ¦ Strap Brace Tensioner | 34 | calculated |  |  | LOW | framecad_bom | MANUAL REVIEW REQUIRED. Strap termination anchors: 49.7lm ÷ 3m avg run = 17 runs × 2 ends. Verify strap count and anchor type from FrameCAD connection schedule.
| Accessories ¦ Grommet 35mm Dia | 93 | inferred |  |  | LOW | dxf_geometry | MANUAL REVIEW REQUIRED. Cable/conduit grommets at LGS stud penetrations (commercial density). Internal: 29.4m × 2.5/m = 73.5. External (service entries): 38.4m × 0.5/m = 19.2. Total: 93 nr. Quantity depends on electrical/hydraulic layout. Verify from services drawings.
| Fixing ¦ Structural Fixings Remainder (PLACEHOLDER) | 0 | placeholder |  |  | LOW | no fixing schedule in source d | MANUAL REVIEW REQUIRED. PLACEHOLDER for connection schedule items not derivable from member lm alone. Typical items: M10/M12/M16 hex bolts (hold-down posts), angle brackets (knee bracing, ridge connections), spring washers, nyloc nuts. Obtain FrameCAD connection report for full schedule. Reference BOQ includes 256+ individual fixing line items — this row represents residual scope.
50112 - Roof & Roof Plumbing
| Insulation ¦ Sisalation / Sarking | 2 | calculated |  |  | HIGH | dxf_geometry
| Hip Capping (metal, pre-formed) | 23.6 | calculated |  |  | MEDIUM | framecad_layout | Hip capping over all 4 hip rafter runs. Pitch=15.0° confirmed from FrameCAD Truss Design Summary. Rafter run=4.10 m from DXF roof plan geometry. Hip slope per hip=5.90 m × 4 = 23.6 lm.
| Hip Cap Fixing Screws | 79 | calculated |  |  | MEDIUM | framecad_layout | 1 screw per 300 mm of hip capping.
| Fixing ¦ Roof Tek Screw, Hex Head, DP | 11 | calculated |  |  | MEDIUM | dxf_geometry | 1 box per 10 m² (approx 250 screws/box at 25 screws/m²)
| Roof Cladding ¦ Custom Orb Corrugated CGI Sheet | 33 | calculated |  |  | MEDIUM | dxf_geometry | MANUAL REVIEW REQUIRED. rafter_run=4.10m (hip W/2, derived from roof plan) + 150mm lap → select 4.5m stock Verify sheet length and profile from spec.
| Roof Cladding ¦ Custom Orb CGI Sheet | 113.16 | calculated |  |  | MEDIUM | dxf_geometry | Total corrugated CGI sheet supply area. 33 sheets × 0.762m cover width × 4.5m = 113.16m². Net roof area: 106.60m². Gross supply (incl. waste + side-lap): 113.16m². Verify sheet profile (Custom Orb / Trimdek / Klip-Lok) and colour from spec.
| Ridge Cap ¦ Galvanised, lm | 4.8 | calculated |  |  | MEDIUM | dxf_geometry
| Fixing ¦ Ridge Cap Hex Head Screw | 16 | calculated |  |  | MEDIUM | dxf_geometry | 1 screw per 300 mm
| Ridge End Cap ¦ Galvanised | 2 | calculated |  |  | MEDIUM | dxf_geometry | 2 end caps per ridge run (one each end)
| Fascia Board ¦ Galvanised, lm | 42.4 | calculated |  |  | MEDIUM | dxf_geometry
| Fascia ¦ Clips | 71 | calculated |  |  | MEDIUM | dxf_geometry | 1 clip per 600 mm
| Accessories ¦ Birdproof Foam Strip | 42.4 | calculated |  |  | MEDIUM | dxf_geometry | runs full eaves length
| SL-14 ¦ PVC Box Gutter | 42.4 | calculated |  |  | MEDIUM | dxf_geometry
| SL-14 ¦ PVC Gutter Joiner | 3 | calculated |  |  | MEDIUM | dxf_geometry | PVC box gutter 6 m stock: joiners = total_lengths − estimated_run_count (≈eaves/10 m per run)
| SL-14 ¦ PVC Gutter Stop End | 6 | calculated |  |  | MEDIUM | dxf_geometry | 2 per run; add 2 per extra run > 20 m
| SL-14 ¦ PVC Downpipe, 68mm | 6 | calculated |  |  | MEDIUM | dxf_geometry
| SL-14 ¦ PVC Gutter Drop Outlet | 6 | calculated |  |  | MEDIUM | dxf_geometry
| SL-14 ¦ PVC Downpipe Elbow, 90° | 12 | calculated |  |  | MEDIUM | dxf_geometry | top + bottom elbow per downpipe
| SL-14 ¦ PVC Downpipe Clip | 18 | calculated |  |  | MEDIUM | dxf_geometry | approx 3 clips per 3 m drop
50113 - External Cladding
| External Cladding ¦ FC Weatherboard | 77.51 | calculated |  |  | HIGH | dxf_geometry | Gross 92.16 m² − doors 1.877 m² [DOOR_90×1(0.920×2.04)] − windows 12.775 m² [WINDOW_LOUVRE_1100×8(1.080×1.20), WINDOW_LOUVRE_800×2(0.799×0.62), WINDOW_LOUVRE_1800×1(1.847×0.75)] (louvre h=0.75 m from config default) = net 77.51 m². Partition doors (<0.85 m wide) excluded — not in external cladding face.
| External Cladding ¦ FC Weatherboard (Board Count) | 126 | calculated |  |  | MEDIUM | dxf_geometry | MANUAL REVIEW REQUIRED. Weatherboard: 200mm exposure, 4200mm stock length. Count includes 5% waste. Verify board profile and lap from spec.
| External Cladding ¦ FC Weatherboard (Supply lm) | 529.2 | calculated |  |  | MEDIUM | dxf_geometry | MANUAL REVIEW REQUIRED. Total FC weatherboard supply in lineal metres. 126 boards × 4.2m stock length = 529.2 lm. Includes 5% waste. Verify board profile and lap detail with cladding specification.
| External Cladding ¦ FC H-Joiner Extrusion | 72 | calculated |  |  | MEDIUM | dxf_geometry | H-joiners per façade face (joiners at butt-joins only, not corners). Verify count from cladding layout.
| External Cladding ¦ Corner Flashing, Galvanised | 4 | inferred |  |  | MEDIUM | dxf_geometry | Corner count from building geometry (L=12.0m × W=7.2m rectangular = 4 corners). Verify against floor plan.
| External Cladding ¦ Corner Trim / Angle Bead | 9.6 | calculated |  |  | MEDIUM | derived | One trim per corner, full wall height. Verify profile and spec.
| External Cladding ¦ FC Weatherboard Clip | 768 | calculated |  |  | MEDIUM | dxf_geometry | Stud clips at 600mm centres. Verify clip type from manufacturer spec.
| Fixing ¦ Stainless Steel Screw (Cladding) | 1536 | calculated |  |  | LOW | derived from clip count | 2 × stainless screws per fixing clip. Verify size and type from spec.
| Accessories ¦ Building Wrap / Sarking | 96.77 | calculated |  |  | MEDIUM | dxf_geometry | Includes 5% for laps. Gross area — no deduction for openings in sarking schedule.
| Accessories ¦ Building Wrap / Sarking | 1 | calculated |  |  | LOW | derived from sarking_area=96.7 | Lap tape for building wrap horizontal and vertical overlaps. 1 roll per ~100 m².
| External Cladding ¦ H-Joiner Strip | 8 | calculated |  |  | LOW | derived from h_joiner_count=72 | Polyurethane sealant at FC weatherboard H-joiner butt joins. 72 joiners ÷ 10 per tube = 8 tubes. Verify sealant colour match and compatibility with FC manufacturer spec.
| Window / Door Reveal Trim (FC / timber) | 40.33 | calculated |  |  | MEDIUM | dxf_geometry | MANUAL REVIEW REQUIRED. Jamb / reveal trim at external cladding openings: 2 × height + 1 × width per opening. Louvre h=0.75 m (config default). Partition doors (<0.85 m wide) excluded — they are in internal walls. Verify trim profile and dimensions with cladding specification.
| External Works ¦ Verandah Decking | 21.6 | measured |  |  | HIGH | dxf_geometry
| External Works ¦ Verandah Decking (WPC Supply) | 22.68 | calculated |  |  | HIGH | dxf_geometry | MANUAL REVIEW REQUIRED. WPC composite decking board supply area including 5% cut waste. Net area: 21.60 m². Supply (5% waste): 22.68 m². Verify decking board width, fixing centres and colour from specification. Confirm surface finish: WPC, hardwood, or concrete slab.
| External Works ¦ Verandah Decking (Board Count) | 45 | calculated |  |  | LOW | dxf_geometry | MANUAL REVIEW REQUIRED. Estimated WPC board count at 140mm nominal width, 3.6m stock length. 22.68 m² ÷ (0.14m × 3.6m) = 45 nr. LOW confidence — board size assumed. Verify from supplier/specification.
| Substructure ¦ Site Preparation (Provisional) | 0 | placeholder |  |  | LOW | no site survey in sources | MANUAL REVIEW REQUIRED. Site preparation scope cannot be derived from drawings. Confirm with engineer.
50114 - Openings
| Door ¦ 920mm Wide (DOOR_90) | 1 | measured |  |  | HIGH | dxf_blocks | swing=hinged
| Door ¦ 820mm Wide (DOOR_82) | 4 | measured |  |  | HIGH | dxf_blocks | swing=hinged
| Door ¦ 720mm Wide (DOOR_72) | 1 | measured |  |  | HIGH | dxf_blocks | swing=hinged
| Door — Total Count (all marks) | 6 | measured |  |  | HIGH | dxf_blocks | Total doors across all marks: DOOR_90 (hinged) ×1, DOOR_82 (hinged) ×4, DOOR_72 (hinged) ×1 = 6 nr.
| Flashing ¦ Door Head, Galvanised | 5.52 | calculated |  |  | MEDIUM | dxf_blocks | Head flashing extends 50 mm beyond door frame each side.
| Flashing ¦ Door Sill, Galvanised | 1.02 | calculated |  |  | MEDIUM | dxf_blocks | MANUAL REVIEW REQUIRED. Sill flashing for external doors only (width ≥ 850mm threshold). Classified external: DOOR_90×1. Classified internal (no sill): DOOR_82×4, DOOR_72×1. Threshold is heuristic — verify from door schedule and architectural drawings.
| Door — Leaf Supply | 1 | calculated |  |  | HIGH | dxf_blocks | opening_mark=DOOR_90
| Door — Frame Set | 1 | calculated |  |  | HIGH | dxf_blocks | opening_mark=DOOR_90
| Door ¦ Hinge (pair) | 3 | calculated |  |  | MEDIUM | dxf_blocks | opening_mark=DOOR_90 3 pairs per door (standard)
| Door ¦ Lockset | 1 | calculated |  |  | HIGH | dxf_blocks | opening_mark=DOOR_90
| Door ¦ Stop | 1 | calculated |  |  | HIGH | dxf_blocks | opening_mark=DOOR_90
| Door — Leaf Supply | 4 | calculated |  |  | HIGH | dxf_blocks | opening_mark=DOOR_82
| Door — Frame Set | 4 | calculated |  |  | HIGH | dxf_blocks | opening_mark=DOOR_82
| Door ¦ Hinge (pair) | 12 | calculated |  |  | MEDIUM | dxf_blocks | opening_mark=DOOR_82 3 pairs per door (standard)
| Door ¦ Lockset | 4 | calculated |  |  | HIGH | dxf_blocks | opening_mark=DOOR_82
| Door ¦ Stop | 4 | calculated |  |  | HIGH | dxf_blocks | opening_mark=DOOR_82
| Door — Leaf Supply | 1 | calculated |  |  | HIGH | dxf_blocks | opening_mark=DOOR_72
| Door — Frame Set | 1 | calculated |  |  | HIGH | dxf_blocks | opening_mark=DOOR_72
| Door ¦ Hinge (pair) | 3 | calculated |  |  | MEDIUM | dxf_blocks | opening_mark=DOOR_72 3 pairs per door (standard)
| Door ¦ Lockset | 1 | calculated |  |  | HIGH | dxf_blocks | opening_mark=DOOR_72
| Door ¦ Stop | 1 | calculated |  |  | HIGH | dxf_blocks | opening_mark=DOOR_72
| Window ¦ Louvre, 1100mm Wide | 8 | measured |  |  | MEDIUM | framecad_panel_label_ocr | type=louvre
| Window ¦ Louvre, 800mm Wide | 2 | measured |  |  | MEDIUM | framecad_panel_label_ocr | type=louvre
| Window ¦ Louvre, 1800mm Wide | 1 | measured |  |  | MEDIUM | dxf_blocks | type=louvre
| Window — Total Count (all marks) | 11 | measured |  |  | MEDIUM | dxf_blocks | Total windows across all marks: WINDOW_LOUVRE_1100 (louvre) ×8, WINDOW_LOUVRE_800 (louvre) ×2, WINDOW_LOUVRE_1800 (louvre) ×1 = 11 nr.
| Flashing ¦ Window Head, Galvanised | 9.44 | calculated |  |  | MEDIUM | framecad_panel_label_ocr | Head flashing extends 50 mm beyond frame each side.
| Flashing ¦ Window Sill, Galvanised | 9.44 | calculated |  |  | MEDIUM | framecad_panel_label_ocr | Sill flashing same lm as head flashing. Remove if window sits on masonry sill.
| Window ¦ Louvre Blade, 1100mm Wide | 104 | calculated |  |  | MEDIUM | framecad_panel_label_ocr | Frame height 1203 mm (from opening_schedule). 13 blades per frame at 100 mm pitch. Verify blade count and size from window schedule.
| Flashing ¦ Window Head, Galvanised | 1.8 | calculated |  |  | MEDIUM | framecad_panel_label_ocr | Head flashing extends 50 mm beyond frame each side.
| Flashing ¦ Window Sill, Galvanised | 1.8 | calculated |  |  | MEDIUM | framecad_panel_label_ocr | Sill flashing same lm as head flashing. Remove if window sits on masonry sill.
| Window ¦ Louvre Blade, 800mm Wide | 14 | calculated |  |  | MEDIUM | framecad_panel_label_ocr | Frame height 623 mm (from opening_schedule). 7 blades per frame at 100 mm pitch. Verify blade count and size from window schedule.
| Flashing ¦ Window Head, Galvanised | 1.95 | calculated |  |  | MEDIUM | dxf_blocks | Head flashing extends 50 mm beyond frame each side.
| Flashing ¦ Window Sill, Galvanised | 1.95 | calculated |  |  | MEDIUM | dxf_blocks | Sill flashing same lm as head flashing. Remove if window sits on masonry sill.
| Window ¦ Louvre Blade, 1800mm Wide | 8 | calculated |  |  | LOW | dxf_blocks | MANUAL REVIEW REQUIRED. BLOCKED PENDING WINDOW SCHEDULE: Window height not available in DXF block geometry or opening schedule for WINDOW_LOUVRE_1800. Using config default 750 mm → 8 blades per frame at 100 mm pitch. Blade count will change when window schedule is supplied. Verify frame height and blade quantity from window/door schedule.
| Window ¦ Louvre Frame | 8 | calculated |  |  | MEDIUM | framecad_panel_label_ocr | opening_mark=WINDOW_LOUVRE_1100
| Window ¦ Louvre Blade | 8 | calculated |  |  | MEDIUM | framecad_panel_label_ocr | opening_mark=WINDOW_LOUVRE_1100
| Window ¦ Fly Screen | 8 | calculated |  |  | MEDIUM | framecad_panel_label_ocr | opening_mark=WINDOW_LOUVRE_1100
| Window ¦ Louvre Frame | 2 | calculated |  |  | MEDIUM | framecad_panel_label_ocr | opening_mark=WINDOW_LOUVRE_800
| Window ¦ Louvre Blade | 2 | calculated |  |  | MEDIUM | framecad_panel_label_ocr | opening_mark=WINDOW_LOUVRE_800
| Window ¦ Fly Screen | 2 | calculated |  |  | MEDIUM | framecad_panel_label_ocr | opening_mark=WINDOW_LOUVRE_800
| Window ¦ Louvre Frame | 1 | calculated |  |  | MEDIUM | dxf_blocks | opening_mark=WINDOW_LOUVRE_1800
| Window ¦ Louvre Blade | 1 | calculated |  |  | MEDIUM | dxf_blocks | opening_mark=WINDOW_LOUVRE_1800
| Window ¦ Fly Screen | 1 | calculated |  |  | MEDIUM | dxf_blocks | opening_mark=WINDOW_LOUVRE_1800
| Door Frame — Total Family lm (all marks combined) | 29.4 | calculated |  |  | MEDIUM | dxf_blocks | Total door frame perimeter for all 6 doors. Heights from DXF/schedule. Widths from DXF block names (HIGH). Use for frame section procurement across all door marks.
| Window ¦ Louvre Frame, Total (lm) | 35.33 | calculated |  |  | LOW | dxf_blocks+framecad_labels | MANUAL REVIEW REQUIRED. Total louvre window frame perimeter for all 11 windows. WINDOW_LOUVRE_1100 (h=1.203m) and WINDOW_LOUVRE_800 (h=0.623m): MEDIUM (FrameCAD label evidence). WINDOW_LOUVRE_1800 (h=0.750m): LOW (config default — height blocked). Widths from DXF block names. Use for frame section procurement across all window marks.
| Window ¦ Fly Screen, 1100mm Wide | 10.39 | calculated |  |  | MEDIUM | framecad_panel_label_ocr | Fly screen for louvre window WINDOW_LOUVRE_1100 (8 nr). Area: 1.08m × 1.203m = 1.299 m² each. Tropical building — all louvre openings require insect screening. Verify frame dimensions from window schedule.
| Window ¦ Fly Screen, 800mm Wide | 1 | calculated |  |  | MEDIUM | framecad_panel_label_ocr | Fly screen for louvre window WINDOW_LOUVRE_800 (2 nr). Area: 0.80m × 0.623m = 0.498 m² each. Tropical building — all louvre openings require insect screening. Verify frame dimensions from window schedule.
| Window ¦ Fly Screen, 1800mm Wide | 1.39 | calculated |  |  | LOW | dxf_blocks | MANUAL REVIEW REQUIRED. BLOCKED PENDING WINDOW SCHEDULE: Height not available in DXF for WINDOW_LOUVRE_1800 — using config default 0.750 m. Screen area 1.39 m² is a heuristic estimate. Screen area will change when window schedule is supplied. Tropical building — all louvre openings require insect screening.
| Door ¦ Closer, Hydraulic | 1 | inferred |  |  | MEDIUM | dxf_blocks | MANUAL REVIEW REQUIRED. Door closer inferred for pharmacy entrance doors. Marks: DOOR_90 (1 nr). Verify which doors require closers from door schedule and architect. Commercial pharmacy may require controlled entry.
| Timber Architrave ¦ 12 x 75 x 2400mm Timber | 36 | calculated |  |  | MEDIUM | derived from door_count=6
| Timber Architrave ¦ 12 x 75 x 2400mm Timber | 52.8 | calculated |  |  | MEDIUM | derived from window_count=11
50115 - Internal Linings & Ceilings
| External Lining ¦ FC Sheet, 6mm, 1200 x 2700mm | 26 | calculated |  |  | MEDIUM | dxf_geometry | Opening deductions: doors=1.877 m² [DOOR_90×1(0.920×2.04)]; windows=12.775 m² [WINDOW_LOUVRE_1100×8(1.080×0.75), WINDOW_LOUVRE_800×2(0.799×0.75), WINDOW_LOUVRE_1800×1(1.847×0.75)] (louvre height=0.75 m from config default). Gross=92.16 m² − 14.652 m² = net=77.51 m².
| External Lining ¦ FC Sheet, 6mm, 1200 x 2700mm | 26 | calculated |  |  | MEDIUM | dxf_geometry | Gross external wall FC sheet supply area. Net wall area: 77.51m² × 1.05 waste = 81.39m². Rounded to 26 full sheets × 3.24m² = 84.24m². Use for bulk supply order alongside sheet count.
| Fixing ¦ FC Sheet Screw (External) | 10 | calculated |  |  | LOW | derived from ext_wall_area_net
| External Lining ¦ FC Sheet Adhesive | 32 | calculated |  |  | LOW | derived from ext_wall_area_net | Construction adhesive (e.g. Bostik or equivalent). 1 tube per ~2.5 m² of FC sheet.
| External Lining ¦ PVC H Joiner | 76.8 | calculated |  |  | MEDIUM | dxf_geometry | 1 vertical joiner strip per 1.2m sheet-width run × 2.4m height on external wall face.
| Internal Lining ¦ FC Sheet, 6mm, 1200 x 2700mm | 41 | calculated |  |  | HIGH | dxf_geometry | Opening deductions (assumed-internal doors, both partition faces): 16.320 m² [DOOR_82×4×2f(0.820×2.04), DOOR_72×1×2f(0.720×2.04)]. Gross=141.12 m² − 16.320 m² = net=124.80 m². Doors classified as internal by width < 0.85 m threshold. Measured from DXF WALLS layer: 8 internal wall runs.
| Internal Lining ¦ FC Sheet, 6mm, 1200 x 2700mm | 41 | calculated |  |  | HIGH | dxf_geometry | Gross internal wall FC sheet supply area (both partition faces). Net area: 124.80m² × 1.05 waste = 131.04m². Rounded to 41 full sheets × 3.24m² = 132.84m². Use for bulk supply order alongside sheet count.
| Fixing ¦ FC Sheet Screw (Internal) | 16 | calculated |  |  | LOW | derived from int_wall_area_bot | Opening deductions (assumed-internal doors, both partition faces): 16.320 m² [DOOR_82×4×2f(0.820×2.04), DOOR_72×1×2f(0.720×2.04)]. Gross=141.12 m² − 16.320 m² = net=124.80 m². Doors classified as internal by width < 0.85 m threshold. Measured from DXF WALLS layer: 8 internal wall runs.
| Internal Lining ¦ FC Sheet Adhesive | 50 | calculated |  |  | LOW | derived from int_wall_area_bot | Construction adhesive for FC sheet to stud/batten. 1 tube per ~2.5 m².
| Internal Lining Accessory ¦ PVC H Joiner | 117.6 | calculated |  |  | LOW | dxf_geometry | 1 vertical joiner strip per 1.2 m sheet-width run × 2.4 m height.
| Internal Lining ¦ Waterproof Board / FC, Wet Area | 7 | inferred |  |  | LOW | spaces=['Toilet'] | MANUAL REVIEW REQUIRED. Wet area lining: wall area = perimeter × wall height. perimeter from project_config (LOW — config-specified, not measured from drawings). Verify room perimeter against wet area schedule. Verify count against wet area wall schedule.
| Internal Lining ¦ Wet Area Board, Total Area (m²) | 7 | inferred |  |  | LOW | spaces=['Toilet'] | MANUAL REVIEW REQUIRED. Gross wet area FC/waterproof board supply area. Wall area: 19.68m² × 1.05 waste = 20.66m². Rounded to 7 full sheets × 3.24m² = 22.68m². Verify from wet area wall schedule. Match sheet spec to waterproofing system.
| Wet Area Tile Adhesive (20kg bag) | 5 | calculated |  |  | LOW | spaces=['Toilet'] | MANUAL REVIEW REQUIRED. 20kg bag of tile adhesive ≈ 4 m² coverage. Verify spec with tiler.
| Wet Area Wall Tile Grout (3kg bag) | 4 | calculated |  |  | LOW | spaces=['Toilet'] | MANUAL REVIEW REQUIRED. 3kg bag of grout ≈ 6 m² wall tile coverage. Adjust for tile size and joint width.
| Wet Area Waterproof Membrane (floor + upstand) | 6.14 | inferred |  |  | LOW | spaces=['Toilet'] | MANUAL REVIEW REQUIRED. Waterproof membrane: floor area + ~200mm wall upstand. Verify method (liquid-applied vs sheet) from hydraulic engineer.
| Ceiling Lining ¦ FC Sheet, 6mm, 1200 x 2400mm | 18 | calculated |  |  | HIGH | dxf_geometry
| Ceiling Batten ¦ G22 | 122.5 | calculated |  |  | MEDIUM | dxf_geometry
| Fixing ¦ FC Sheet Screw (Ceiling) | 5 | calculated |  |  | LOW | derived from ceiling_area=49.0
| Ceiling Lining ¦ FC Sheet Adhesive | 17 | calculated |  |  | LOW | derived from ceiling_area=49.0 | Construction adhesive for ceiling FC sheet. 1 tube per ~3 m².
| Verandah Soffit Lining — FC Sheet (6mm, 1200×2400) | 8 | calculated |  |  | HIGH | dxf_geometry | Verandah soffit lining: 21.60 m² from DXF verandah polygon. Soffit area treated equal to verandah floor area. Verify from architectural drawings.
| Verandah Soffit Batten (LGS / timber) | 54 | calculated |  |  | MEDIUM | dxf_geometry | Verandah soffit batten: 21.60 m² at 400 mm spacing = 54.0 lm.
| FC Ceiling Sheet — Total Supply (ceiling + soffit) | 26 | calculated |  |  | MEDIUM | derived | Combined ceiling FC sheet procurement total (ceiling zone + verandah soffit). 26 sheets × 2.88m² (1200×2400mm) = 74.88m² gross. Individual zone counts (E13, E17) remain for installation trade breakdown.
| Timber Cornice ¦ 25 x 25 x 2400mm Timber | 38.4 | calculated |  |  | MEDIUM | dxf_geometry | Assumes cornice on external walls only. Add int_wall_lm if cornice on internal walls too.
| Timber Cornice ¦ End Cap / Mitre Set | 4 | inferred |  |  | LOW | dxf_geometry | MANUAL REVIEW REQUIRED. 4 internal corner mitre sets assumed for rectangular plan. Adjust if non-rectangular or if external cornice returns required. Verify with cornice supplier.
| FC Sheet — Total Supply (all lining zones combined) | 93 | calculated |  |  | MEDIUM | derived | Primary FC sheet procurement family total. Sum of: external wall, internal wall, wet area lining, ceiling, verandah soffit. Use for bulk sheet supply order. Individual zone counts remain for installation breakdown.
50117 - Services (Hydraulics — Partial)
| Hand Basin — Supply & Fix | 1 | inferred |  |  | LOW | room_schedule | MANUAL REVIEW REQUIRED. Inferred from room type 'pharmacy'.
| Tapware — Supply & Fix | 1 | inferred |  |  | LOW | room_schedule | MANUAL REVIEW REQUIRED. Inferred from room type 'pharmacy'.
| Services ¦ Cold Room / Refrigeration (PLACEHOLDER) | 1 | inferred |  |  | LOW | room_schedule | MANUAL REVIEW REQUIRED. Inferred from room type 'pharmacy'.
| Services ¦ Builder's Works, Electrical (Pharmacy) | 1 | inferred |  |  | LOW | room_schedule | MANUAL REVIEW REQUIRED. Inferred from room type 'pharmacy'.
| Hand Basin — Supply & Fix | 1 | inferred |  |  | LOW | room_schedule | MANUAL REVIEW REQUIRED. Inferred from room type 'consulting'.
| Tapware — Supply & Fix | 1 | inferred |  |  | LOW | room_schedule | MANUAL REVIEW REQUIRED. Inferred from room type 'consulting'.
| Hydraulics ¦ Builder's Works, Plumbing (Consulting) | 1 | inferred |  |  | LOW | room_schedule | MANUAL REVIEW REQUIRED. Inferred from room type 'consulting'.
| Services ¦ Builder's Works, Electrical (Office) | 1 | inferred |  |  | LOW | room_schedule | MANUAL REVIEW REQUIRED. Inferred from room type 'office'.
| WC Pan — Supply & Fix | 1 | inferred |  |  | MEDIUM | room_schedule | MANUAL REVIEW REQUIRED. Inferred from room type 'toilet'.
| WC Cistern — Supply & Fix | 1 | inferred |  |  | MEDIUM | room_schedule | MANUAL REVIEW REQUIRED. Inferred from room type 'toilet'.
| Hand Basin — Supply & Fix | 1 | inferred |  |  | MEDIUM | room_schedule | MANUAL REVIEW REQUIRED. Inferred from room type 'toilet'.
| Tapware — Supply & Fix | 1 | inferred |  |  | MEDIUM | room_schedule | MANUAL REVIEW REQUIRED. Inferred from room type 'toilet'.
| Mirror / Medicine Cabinet — Supply & Fix | 1 | inferred |  |  | LOW | room_schedule | MANUAL REVIEW REQUIRED. Inferred from room type 'toilet'.
| Toilet Roll Holder — Supply & Fix | 1 | inferred |  |  | LOW | room_schedule | MANUAL REVIEW REQUIRED. Inferred from room type 'toilet'.
| Hand Towel Rail — Supply & Fix | 1 | inferred |  |  | LOW | room_schedule | MANUAL REVIEW REQUIRED. Inferred from room type 'toilet'.
| Hydraulics ¦ Floor Waste | 1 | inferred |  |  | MEDIUM | room_schedule | MANUAL REVIEW REQUIRED. Inferred from room type 'toilet'.
| Hydraulics ¦ Builder's Works, Plumbing (Toilet) | 1 | inferred |  |  | MEDIUM | room_schedule | MANUAL REVIEW REQUIRED. Inferred from room type 'toilet'.
| Internal Lining ¦ Wall Tiles, Wet Area | 11.16 | inferred |  |  | LOW | room | MANUAL REVIEW REQUIRED. Heuristic estimate — room boundary not source-derived. Perimeter: 2×(√4.5+1)=6.2m (rect-est — no room polygon). Tile area: 6.2m × 1800mm splash zone = 11.16 m². No finish schedule in source documents. Verify tile type, actual room perimeter, splash-zone height, and area from architectural drawings. Deduct door/window openings.
| Hydraulics ¦ Wet Area Waterproofing Membrane | 5.43 | inferred |  |  | LOW | room | MANUAL REVIEW REQUIRED. Heuristic estimate: floor area (4.50 m²) + 150 mm upstand for Toilet. Perimeter 6.2 m estimated as 4×√4.5 (no room polygon — config estimate). Verify room dimensions and upstand height from architectural drawings.
| Services ¦ Air Conditioning / Mechanical (PLACEHOLDER) | 0 | placeholder |  |  | LOW | building_type=pharmacy | MANUAL REVIEW REQUIRED. PLACEHOLDER. Commercial building in tropical climate likely requires split-system or cassette AC units. No mechanical schedule or equipment schedule in source documents. Obtain from mechanical engineer or building services consultant. Include: outdoor units, indoor units, refrigerant pipework, electrical supply, condensate drainage, ceiling penetrations.
| Electrical ¦ Exhaust Fan | 0 | placeholder |  |  | LOW | building_type=pharmacy | MANUAL REVIEW REQUIRED. PLACEHOLDER. BCA F4.6 requires mechanical exhaust in rooms without openable windows. Confirm exhaust fan type, ducting, and external discharge location from architectural drawings.
| Electrical ¦ Main Switchboard / Distribution Board | 1 | inferred |  |  | LOW | enclosed_floor_area=64.80 m² ( | MANUAL REVIEW REQUIRED. 1 per building; adjust for sub-boards
| Hydraulics ¦ Main Water Meter / Stopcock | 1 | inferred |  |  | LOW | enclosed_floor_area=64.80 m² ( | MANUAL REVIEW REQUIRED. Whole-building service allowance.
| Hydraulics ¦ Hot Water System | 1 | inferred |  |  | LOW | enclosed_floor_area=64.80 m² ( | MANUAL REVIEW REQUIRED. only if not allocated to individual rooms
| Electrical ¦ Smoke Detector | 2 | inferred |  |  | LOW | enclosed_floor_area=64.80 m² ( | MANUAL REVIEW REQUIRED. 1 per 40 m² floor area (indicative)
50118 - Insulation
| Insulation ¦ Glasswool Batts, Roof Cavity | 106.6 | calculated |  |  | HIGH | dxf_geometry | Roof cavity batt insulation above ceiling plane. R-value to be confirmed by ESD consultant.
| Reflective Foil / Sisalation Underlay (roof) | 111.93 | calculated |  |  | HIGH | dxf_geometry | Reflective foil sarking / sisalation beneath roof sheeting. 5% for laps.
| Sisalation Lap Tape (50mm × 30m rolls) | 3 | calculated |  |  | LOW | dxf_geometry | Lap tape for sisalation overlaps. 1 roll per ~50 m².
| Insulation ¦ Glasswool Batts, Ceiling | 49 | calculated |  |  | HIGH | dxf_geometry | Ceiling-level batt insulation: 49.00 m² from DXF CEILING HATCH. R-value to be confirmed by ESD consultant. Note: 15.8 m² partial ceiling — area may differ from full floor area.
| Insulation ¦ Glasswool Batts, External Wall | 92.16 | calculated |  |  | MEDIUM | dxf_geometry | Gross wall area; deduct large openings if required. R-value to confirm with ESD.
| Insulation ¦ Glasswool Batts, Internal Wall | 70.56 | calculated |  |  | HIGH | dxf_geometry | MANUAL REVIEW REQUIRED. Acoustic batt insulation in internal partition stud cavities. Area based on single face per wall run (not doubled). Verify with architectural acoustic requirements.
| Insulation ¦ Glasswool Batts, Total Supply | 318.32 | calculated |  |  | MEDIUM | derived | Total insulation batt supply area across all zones. Includes roof cavity, ceiling, external wall, and internal wall batts. Each zone has a different R-value and batt thickness — order as separate line items. Use this total for preliminary material cost estimate only.
50124 - Stairs & Balustrades
| Stair ¦ Stringer | 1 | inferred |  |  | LOW | project_config | MANUAL REVIEW REQUIRED. Entry stair — riser count estimated from raised floor height (~525mm). Verify from architectural drawings.
| Stair ¦ Tread | 3 | inferred |  |  | LOW | project_config | MANUAL REVIEW REQUIRED.
| Stair ¦ Component | 2 | calculated |  |  | MEDIUM | project_config | 1 newel post at top and bottom of each flight.
| Stair ¦ Balustrade Top Rail | 0.75 | calculated |  |  | LOW | project_config | MANUAL REVIEW REQUIRED. Verify length from architectural drawings.
| Stair ¦ Balustrade Post | 1 | calculated |  |  | LOW | project_config | MANUAL REVIEW REQUIRED. 1 post per 1.2 m spacing. Verify from balustrade schedule.
| Stair ¦ Balustrade Infill | 0.75 | inferred |  |  | LOW | project_config | MANUAL REVIEW REQUIRED. Infill height assumed 1.0 m. Adjust for guard height requirement (≥1.0 m at >1.0 m fall).
| Stair ¦ Handrail | 0.75 | calculated |  |  | LOW | project_config | MANUAL REVIEW REQUIRED. Verify handrail length. Continuous rail both sides of flight where required by code.
| Access Ramp ¦ Surface, Concrete / Non-slip | 8.82 | inferred |  |  | LOW | derived from project_config | MANUAL REVIEW REQUIRED. Access ramp: 1:14 gradient, stair: 3 risers × 175 mm = 525 mm → 7.35 m run × 1.2 m wide = 8.82 m². Verify need and exact dimensions from architectural drawings and BCA D3.3.
| Access Ramp ¦ (type by design) | 14.7 | inferred |  |  | LOW | derived from ramp run | MANUAL REVIEW REQUIRED. Continuous handrails both sides of ramp. Verify height and spec from architectural drawings.
| Access Ramp ¦ Edge Kerb / Guard | 14.7 | inferred |  |  | LOW | derived from ramp run | MANUAL REVIEW REQUIRED. Kerb guard (min 75 mm high) both sides. Verify from architectural drawings.
| External Works ¦ Verandah Balustrade | 20.4 | measured |  |  | HIGH | dxf_geometry
| External Works ¦ Verandah Handrail | 20.4 | calculated |  |  | MEDIUM | dxf_geometry | Reduce if one side abuts building wall.
| Balustrade ¦ Post | 17 | calculated |  |  | LOW | derived from verandah_perimete
| Trims |  | export_only_grouping |  |  | HIGH | export_layer
| Decking |  | export_only_grouping |  |  | HIGH | export_layer
| Footings |  | export_only_grouping |  |  | HIGH | export_layer
| Substructure |  | export_only_grouping |  |  | HIGH | export_layer
| Floor System |  | export_only_grouping |  |  | HIGH | export_layer
| Frame |  | export_only_grouping |  |  | HIGH | export_layer
| Structural Fixings |  | export_only_grouping |  |  | HIGH | export_layer
| Roof Covering |  | export_only_grouping |  |  | HIGH | export_layer
| Eaves |  | export_only_grouping |  |  | HIGH | export_layer
| Roof Plumbing |  | export_only_grouping |  |  | HIGH | export_layer
| Wall Cladding |  | export_only_grouping |  |  | HIGH | export_layer
| Doors |  | export_only_grouping |  |  | HIGH | export_layer
| Door Hardware |  | export_only_grouping |  |  | HIGH | export_layer
| Windows |  | export_only_grouping |  |  | HIGH | export_layer
| Window Accessories |  | export_only_grouping |  |  | HIGH | export_layer
| Ceiling Finishes |  | export_only_grouping |  |  | HIGH | export_layer
| Wall Finishes |  | export_only_grouping |  |  | HIGH | export_layer
| Wet Area Linings |  | export_only_grouping |  |  | HIGH | export_layer
| Floor Finishes |  | export_only_grouping |  |  | HIGH | export_layer
| Paint & Coatings |  | export_only_grouping |  |  | HIGH | export_layer
| Plumbing Fixtures |  | export_only_grouping |  |  | HIGH | export_layer
| Wet Area Finishes |  | export_only_grouping |  |  | HIGH | export_layer
| Water Services |  | export_only_grouping |  |  | HIGH | export_layer
| Builder's Works |  | export_only_grouping |  |  | HIGH | export_layer
| Switchboard & Protection |  | export_only_grouping |  |  | HIGH | export_layer
| Ventilation |  | export_only_grouping |  |  | HIGH | export_layer
| Safety Devices |  | export_only_grouping |  |  | HIGH | export_layer
| Mechanical |  | export_only_grouping |  |  | HIGH | export_layer
| Builder's Works |  | export_only_grouping |  |  | HIGH | export_layer
| Stairs |  | export_only_grouping |  |  | HIGH | export_layer
| Steel Ramp |  | export_only_grouping |  |  | HIGH | export_layer
| Balustrades |  | export_only_grouping |  |  | HIGH | export_layer
| Verandah Balustrade |  | export_only_grouping |  |  | HIGH | export_layer
| Dispensary / Prep Area |  | export_only_grouping |  |  | HIGH | export_layer
| Consulting Room |  | export_only_grouping |  |  | HIGH | export_layer
| Toilets / Amenities |  | export_only_grouping |  |  | HIGH | export_layer

## Traceability
Item No | Package Code | Section (Final BOQ) | Item Name (Original) | Item Display Name | Unit | Qty | Status | Quantity Basis | Source Evidence | Derivation Rule | Confidence
F01 | 50106 | 50106 - WPC (Timber) | Skirting Board | Timber Skirting ¦ 25 x 75 x 2400mm Timber | lm | 88.3 | calculated | ext_wall_lm(38.4) + int_wall_lm×2(29.4×2) − door_gaps(0.92+8.00) | ext_walls: 38.40 m [dxf_geometry]; int_walls: 29.40 m [dxf_geometry] | ext_wall_perimeter + int_wall_lm × 2 − door_widths | MEDIUM
F04 | 50106 | 50106 - WPC (Timber) | Floor Finish — Dry Zone (vinyl plank) | Floor Finish ¦ Vinyl Plank (Dry Zone) | m2 | 60.3 | calculated | sum(dry_space.area_m2) from space model [zone: internal_dry] | config_backed → space_model: Dispensary (24.0 m²), Waiting / Reception (14.0 m²), Consultation Room (8.0 m²), Staff Room (6.5 m²), Storage (7.8 m²) = 60.30 m² | sum(space.area_m2 for s in spaces if not s.is_wet and s.is_enclosed) | LOW
F05 | 50106 | 50106 - WPC (Timber) | Vinyl Plank — Supply Total (10% cut waste) | Vinyl Plank — Supply Total (10% cut waste) | m2 | 66.3 | calculated | dry_zone_area(60.30) × 1.10 cut waste [zone: internal_dry] | config_backed → space_model: Dispensary (24.0 m²), Waiting / Reception (14.0 m²), Consultation Room (8.0 m²), Staff Room (6.5 m²), Storage (7.8 m²) = 60.30 m² | 60.30 × 1.10 | LOW
F06 | 50106 | 50106 - WPC (Timber) | Floor Finish — Wet Zone (ceramic tile) | Floor Finish ¦ Ceramic Tile (Wet Zone) | m2 | 4.5 | calculated | sum(wet_space.area_m2) from space model [zone: internal_wet] | config_backed → space_model: Toilet (4.5 m²) = 4.50 m² | sum(space.area_m2 for s in spaces if s.is_wet and s.is_enclosed) | LOW
F07 | 50106 | 50106 - WPC (Timber) | Ceramic Floor Tile — Supply Total (15% cut waste) | Ceramic Floor Tile — Supply Total (15% cut waste) | m2 | 5.17 | calculated | wet_floor_area(4.50) × 1.15 cut waste | config_backed → space_model: Toilet (4.5 m²) = 4.50 m² | 4.50 × 1.15 | LOW
F08 | 50106 | 50106 - WPC (Timber) | Floor Tile Adhesive — Wet Area (20kg bag) | Floor Tile Adhesive — Wet Area (20kg bag) | bags | 2 | calculated | ceil(wet_floor_area / 4 m² per bag) | config_backed → space_model: Toilet (4.5 m²) = 4.50 m² | ceil(wet_area / 4.0) | LOW
F09 | 50106 | 50106 - WPC (Timber) | Floor Tile Grout — Wet Area (3kg bag) | Floor Tile Grout — Wet Area (3kg bag) | bags | 1 | calculated | ceil(wet_floor_area / 6 m² per bag) | config_backed → space_model: Toilet (4.5 m²) = 4.50 m² | ceil(wet_area / 6.0) | LOW
F10 | 50106 | 50106 - WPC (Timber) | Paint — External | Paint ¦ External, two coats | m2 | 92.16 | calculated | ext_wall_perimeter × wall_height | dxf_geometry: ext_wall_lm=38.40 × h=2.4 | 38.40 × 2.4 | MEDIUM
F11 | 50106 | 50106 - WPC (Timber) | Paint — Internal | Paint ¦ Internal, two coats | m2 | 190.12 | calculated | ceiling_area(49.00) + int_wall_both_faces(141.12) | ceiling_area=49.00 m²; int_wall_lm=29.40 m × 2 faces [dxf_geometry] | ceiling_area + sum(int_wall.area_m2) [area_m2 = lm × h × 2 faces] | MEDIUM
F12 | 50106 | 50106 - WPC (Timber) | Paint Primer / Sealer Coat (10L can) | Paint ¦ Wall / Ceiling | cans | 24 | calculated | ceil((ext_paint(92.16) + int_paint(190.12)) / 12 m² per can) | total_paint_area=282.28 m² (ext=92.16 + int=190.12) | ceil(total_paint_area / 12.0) | LOW
A01 | 50107 | 50107 - Structural & Base Steel & Footings | Roof Panel Frame (purlin / roof panel 89S41) | Roof Panel System — LGS | lm | 481.74 | measured | direct from framecad_bom | framecad_bom: Tab Roof Panels | direct from source | HIGH
A02 | 50107 | 50107 - Structural & Base Steel & Footings | Roof Truss Frame (truss chord + web 89S41) | Roof Truss System — LGS | lm | 1634.29 | measured | direct from framecad_bom | framecad_bom: Tab Roof Trusses | direct from source | HIGH
A03 | 50107 | 50107 - Structural & Base Steel & Footings | Wall Frame — all wall members 89S41 | Wall Framing System — LGS | lm | 2250.69 | measured | direct from framecad_bom | framecad_bom: Tab Wall Panels | direct from source | HIGH
A04 | 50107 | 50107 - Structural & Base Steel & Footings | Wall Frame — lintel 150×32×0.95 | Wall Framing System — LGS | lm | 3.57 | measured | direct from framecad_bom | framecad_bom: Lintel entries | direct from source | HIGH
A05 | 50107 | 50107 - Structural & Base Steel & Footings | Wall Frame — diagonal strap 32×0.95 | Wall Framing System — LGS | lm | 49.73 | measured | direct from framecad_bom | framecad_bom: Strap entries | direct from source | HIGH
A06 | 50107 | 50107 - Structural & Base Steel & Footings | Verandah Frame — 89S41 | External Works ¦ Verandah Frame | lm | 69.91 | measured | direct from ifc_model | ifc_model: V1/verandah members | direct from source | HIGH
A07 | 50107 | 50107 - Structural & Base Steel & Footings | Structural Steel Post (75×75×4 SHS) | Steel Post ¦ 75 x 4mm SHS, Q345, HDG600 | lm | 96.69 | measured | direct from ifc_model | ifc_model: SHS steel | direct from source | HIGH
A08 | 50107 | 50107 - Structural & Base Steel & Footings | Roof Battens (FRAMECAD BATTEN — all zones) | Roof Batten ¦ 41mm Top Hat, G550, Z275 | lm | 1385.3 | measured | framecad_bom: BATTEN schedule total | framecad_bom: FrameCAD BATTEN entries | direct from BOM | HIGH
A09 | 50107 | 50107 - Structural & Base Steel & Footings | Ceiling/Wall Batten G22 × 4800mm | Ceiling Batten ¦ G22, 4800mm | nr | 176 | measured | framecad_bom: 176 × 4800mm = 844.8 lm | framecad_bom: BATTEN 22 176 4800 | 176 nr × 4800mm | LOW
A10 | 50107 | 50107 - Structural & Base Steel & Footings | Ceiling/Wall Batten G22 × 6100mm | Ceiling Batten ¦ G22, 6100mm | nr | 5 | measured | framecad_bom: 5 × 6100mm = 30.5 lm | framecad_bom: BATTEN 22 5 6100 | 5 nr × 6100mm | LOW
A11 | 50107 | 50107 - Structural & Base Steel & Footings | Roof Top-Hat Batten G40 × 6000mm | Roof Batten ¦ 41mm Top Hat, G550, Z275, 6000mm | nr | 85 | measured | framecad_bom: 85 × 6000mm = 510.0 lm | framecad_bom: BATTEN 40 85 6000 | 85 nr × 6000mm | MEDIUM
G01 | 50107 | 50107 - Structural & Base Steel & Footings | Floor Cassette Panel — 3000mm × 2394mm | Floor Cassette Panel | nr | 9 | calculated | DWG geometry: floor_area / panel_area = main_floor_area / (3000mm×2394mm=7.1820m²) | framecad_dwg: DWG Layouts:Onpage FLayout — 9 panels × 3000mm×2394mm; J1×7 E1+E2×2 S1+S2×2 | floor_area / 7.182m² per panel → 9 panels | MEDIUM
G02 | 50107 | 50107 - Structural & Base Steel & Footings | Floor Cassette Panel — Total Area (9 panels) | Floor Cassette Panel | m2 | 64.64 | calculated | DWG geometry: 9 panels × 7.1820m² per panel (3000mm×2394mm) | framecad_dwg: DWG Layouts:Onpage FLayout — 9 panels × 3000mm×2394mm; J1×7 E1+E2×2 S1+S2×2 | 9 × 7.1820 | MEDIUM
G03 | 50107 | 50107 - Structural & Base Steel & Footings | Floor Joist (J1) — 150S41-095-500 × 2394mm | Floor Joist | nr | 63 | calculated | DWG schedule: 7 J1/panel (HIGH) × 9 panels (MEDIUM) = 63 | framecad_dwg: DWG Layouts:Onpage FLayout — 9 panels × 3000mm×2394mm; J1×7 E1+E2×2 S1+S2×2 | 7 × 9 = 63 | MEDIUM
G04 | 50107 | 50107 - Structural & Base Steel & Footings | Floor Joist (J1) — 150S41-095-500 (total lm) | Floor Joist | lm | 150.82 | calculated | DWG schedule: 63 joists × 2394mm / 1000 = 150.82 lm | framecad_dwg: DWG Layouts:Onpage FLayout — 9 panels × 3000mm×2394mm; J1×7 E1+E2×2 S1+S2×2 | 63 × 2394/1000 = 150.82 | MEDIUM
G05 | 50107 | 50107 - Structural & Base Steel & Footings | Floor Edge Beam (E1+E2) — 150P41-115-500 × 3000mm | Floor Edge Beam | nr | 18 | calculated | DWG schedule: 2 edge beams/panel (HIGH) × 9 panels (MEDIUM) = 18 | framecad_dwg: DWG Layouts:Onpage FLayout — 9 panels × 3000mm×2394mm; J1×7 E1+E2×2 S1+S2×2 | 2 × 9 = 18 | MEDIUM
G06 | 50107 | 50107 - Structural & Base Steel & Footings | Floor Edge Beam (E1+E2) — 150P41-115-500 (total lm) | Floor Edge Beam | lm | 54 | calculated | DWG schedule: 18 edge beams × 3000mm / 1000 = 54.00 lm | framecad_dwg: DWG Layouts:Onpage FLayout — 9 panels × 3000mm×2394mm; J1×7 E1+E2×2 S1+S2×2 | 18 × 3000/1000 = 54.00 | MEDIUM
G07 | 50107 | 50107 - Structural & Base Steel & Footings | Floor Stringer (S1+S2) — 150S41-115-500 × 2394mm | Floor Stringer | nr | 18 | calculated | DWG schedule: 2 stringers/panel (HIGH) × 9 panels (MEDIUM) = 18 | framecad_dwg: DWG Layouts:Onpage FLayout — 9 panels × 3000mm×2394mm; J1×7 E1+E2×2 S1+S2×2 | 2 × 9 = 18 | MEDIUM
G08 | 50107 | 50107 - Structural & Base Steel & Footings | Floor Stringer (S1+S2) — 150S41-115-500 (total lm) | Floor Stringer | lm | 43.09 | calculated | DWG schedule: 18 stringers × 2394mm / 1000 = 43.09 lm | framecad_dwg: DWG Layouts:Onpage FLayout — 9 panels × 3000mm×2394mm; J1×7 E1+E2×2 S1+S2×2 | 18 × 2394/1000 = 43.09 | MEDIUM
G09 | 50107 | 50107 - Structural & Base Steel & Footings | Floor Bearer / Support Beam (steel SHS/RHS) — count | Floor Bearer ¦ LGS | nr | 2 | calculated | panel_rows(3) from span(7.2m)÷panel_depth(2394mm); internal_bearer_lines = panel_rows−1 = 2 nr | framecad_dwg+dxf_geometry: panel_depth=2394mm, span_dxf=7.2m | panel_rows−1 = 3−1 = 2 | MEDIUM
G10 | 50107 | 50107 - Structural & Base Steel & Footings | Floor Bearer / Support Beam (steel SHS/RHS) — 2 lines × 9.0m | Floor Bearer ¦ LGS | lm | 18 | calculated | panel_rows(3) from span(7.2m)÷panel_depth(2394mm); internal_bearer_lines = panel_rows−1 = 2; each line runs full building run = 9.0m | framecad_dwg+dxf_geometry: panel_depth=2394mm, span_dxf=7.2m, run_dxf=9.0m | (panel_rows−1) × run = (3−1) × 9.0 | MEDIUM
G11 | 50107 | 50107 - Structural & Base Steel & Footings | Sub-Floor Support Post / Adjustable Steel Stump | Sub-Floor Support Post | nr | 4 | calculated | internal_bearer_lines(2) × mid-span_pads_per_bearer(2) [panel_cols(3)−1; perimeter pads on strip footings] | framecad_dwg+dxf_geometry: panel_grid=3×3, span=7.2m, run=9.0m | 2 × (3−1) | LOW
G12 | 50107 | 50107 - Structural & Base Steel & Footings | Joist Hanger Connector (J1 end fix) | Joist Hanger Connector (J1 end fix) | nr | 126 | calculated | joist_count(63) × 2 ends = 126 hangers | framecad_dwg: DWG Layouts:Onpage FLayout — 9 panels × 3000mm×2394mm; J1×7 E1+E2×2 S1+S2×2 | 63 × 2 | MEDIUM
G13 | 50107 | 50107 - Structural & Base Steel & Footings | DPM / Polyethylene Moisture Barrier (200µm) | DPM / Polyethylene Moisture Barrier (200µm) | m2 | 71.28 | calculated | main_floor_area(64.80) × 1.10 (laps) | dxf_geometry: main_floor_area=64.80 m² | 64.80 × 1.1 | MEDIUM
G14 | 50107 | 50107 - Structural & Base Steel & Footings | Floor Sheet (FC / plywood) | FC Sheet Floor ¦ 18mm thk, 1200 x 2400 Sheet | sheets | 24 | calculated | ceil(floor_area × 1.05 / 2.88) | framecad_dwg+dxf_geometry: floor_area=64.80 m² | ceil(64.80 × 1.05 / 2.88) | HIGH
G15 | 50107 | 50107 - Structural & Base Steel & Footings | Floor Sheet — Total Supply Area (1200×2400mm) | Floor Sheet (FC / Plywood) | each | 25 | calculated | sheet_count(24) × sheet_area(2.88m²) — gross supply incl. waste | framecad_dwg+dxf_geometry: floor_area=64.80m² × waste(1.05) → 24 sheets × 2.88m² | 24 × 2.88 | HIGH
G16 | 50107 | 50107 - Structural & Base Steel & Footings | Floor Sheet Fixing Screws — 8G Self-Drilling 35mm | Fixing ¦ FC Floor Sheet Screw | nr | 768 | calculated | sheet_count(24) × 32 fixings/sheet | framecad_dwg+dxf_geometry: sheet_count=24 | 24 × 32 | LOW
G17 | 50107 | 50107 - Structural & Base Steel & Footings | Floor Sheet Fixing Screws — 8G Self-Drilling 35mm (boxes) | Fixing ¦ FC Floor Sheet Screw | boxes | 2 | calculated | ceil(sheet_count(24) × 32 / 500 per box) | framecad_dwg+dxf_geometry: sheet_count=24 | ceil(24 × 32 / 500) | LOW
G18 | 50107 | 50107 - Structural & Base Steel & Footings | Floor Sheet Adhesive (construction adhesive, 300mL tube) | Floor Sheet (FC / Plywood) | tubes | 22 | calculated | ceil(floor_area(64.80) / 3 m² per tube) | framecad_dwg+dxf_geometry: floor_area=64.80 m² | ceil(floor_area / 3.0) | LOW
H01 | 50107 | 50107 - Structural & Base Steel & Footings | Strip Footing — External Perimeter | Substructure ¦ Strip Footing, External Perimeter | lm | 38.4 | calculated |  | derived_steel_floor: perimeter=38.4 m |  | MEDIUM
H02 | 50107 | 50107 - Structural & Base Steel & Footings | Strip Footing — Concrete Volume | Substructure ¦ Strip Footing Concrete Volume | m3 | 7.68 | calculated | perimeter(38.4m) × depth(0.5m) × width(0.4m) | dxf_geometry: ext_perim=38.4m (MEDIUM); project_config: depth=0.5m width=0.4m (project-specific) | 38.4 × 0.5 × 0.4 | MEDIUM
H03 | 50107 | 50107 - Structural & Base Steel & Footings | Strip Footing — Formwork | Substructure ¦ Strip Footing Formwork | lm | 38.4 | calculated |  | derived_steel_floor: perimeter=38.4 m |  | MEDIUM
H04 | 50107 | 50107 - Structural & Base Steel & Footings | Strip Footing — Reo Bar Y12 (2 bars, ext perimeter) | Strip Footing — Reo Bar Y12 (2 bars, ext perimeter) | lm | 76.8 | calculated | ext_perim(38.4m) × 2 bars = 76.8 lm (13 × 6m lengths) | derived_steel_floor: perimeter=38.4 m | ext_perim × 2 bars | LOW
H05 | 50107 | 50107 - Structural & Base Steel & Footings | Termite Barrier — Physical Membrane (ext perimeter) | Termite Barrier — Physical Membrane (ext perimeter) | lm | 38.4 | inferred |  | derived_steel_floor: perimeter=38.4 m |  | LOW
H06 | 50107 | 50107 - Structural & Base Steel & Footings | Bulk Earthworks / Level (provisional) | Substructure ¦ Bulk Earthworks / Level (provisional) | m3 | 0 | placeholder | site survey required | no site survey in sources | manual review required | LOW
H07 | 50107 | 50107 - Structural & Base Steel & Footings | Bar Chair / Reo Spacer — External Strip Footing | Substructure ¦ Bar Chair (External Footing) | nr | 64 | calculated | ceil(ext_perim(38.4m) / 0.6m spacing) | derived_steel_floor: perimeter=38.4 m | ceil(ext_perim / 0.6) | LOW
H08 | 50107 | 50107 - Structural & Base Steel & Footings | Strip Footing — Internal Bearing Lines | Substructure ¦ Strip Footing, Internal Bearing | lm | 29.4 | calculated |  | dxf_geometry: int_wall_lm=29.4 m |  | MEDIUM
H09 | 50107 | 50107 - Structural & Base Steel & Footings | Strip Footing Internal — Formwork | Substructure ¦ Strip Footing Internal Formwork | lm | 29.4 | calculated |  | dxf_geometry: int_wall_lm=29.4 m |  | MEDIUM
H10 | 50107 | 50107 - Structural & Base Steel & Footings | Strip Footing Internal — Concrete Volume | Substructure ¦ Strip Footing Internal Concrete Volume | m3 | 5.88 | calculated | int_lm(29.4m) × depth(0.5m) × width(0.4m) | dxf_geometry: int_wall_lm=29.4m (MEDIUM); project_config: depth=0.5m width=0.4m (project-specific) | 29.4 × 0.5 × 0.4 | MEDIUM
H11 | 50107 | 50107 - Structural & Base Steel & Footings | Strip Footing Internal — Reo Bar Y12 (2 bars per run) | Substructure ¦ Strip Footing Internal Reo Bar Y12 | lm | 58.8 | calculated | int_wall_lm(29.4m) × 2 bars = 58.8 lm (10 × 6m lengths) | dxf_geometry: int_wall_lm=29.4 m | int_wall_lm × 2 bars | LOW
H12 | 50107 | 50107 - Structural & Base Steel & Footings | Termite Barrier — Physical Membrane (internal bearing lines) | Termite Barrier — Physical Membrane (internal bearing lines) | lm | 29.4 | inferred |  | dxf_geometry: int_wall_lm=29.4 m |  | LOW
H13 | 50107 | 50107 - Structural & Base Steel & Footings | Bar Chair / Reo Spacer — Internal Strip Footings | Substructure ¦ Bar Chair (Internal Footing) | nr | 49 | calculated | ceil(int_wall_lm(29.4m) / 0.6m spacing) | dxf_geometry: int_wall_lm=29.4 m | ceil(int_lm / 0.6) | LOW
H14 | 50107 | 50107 - Structural & Base Steel & Footings | Pad Footing (concrete) | Substructure ¦ Pad Footing, Concrete | nr | 15 | measured | dxf_geometry: pad_count | dxf_geometry: count=15 | direct count | MEDIUM
H15 | 50107 | 50107 - Structural & Base Steel & Footings | Pad Footing Concrete (m3) | Substructure ¦ Pad Footing Concrete Volume | m3 | 5.145 | calculated | pad_count(15) × 0.7m×0.7m×0.7m = 0.343m³ each | dxf_geometry: pad_count=15 (MEDIUM); project_config: pad_size=0.7m pad_depth=0.7m (project-specific) | 15 × 0.343 | MEDIUM
H16 | 50107 | 50107 - Structural & Base Steel & Footings | Concrete Supply — Substructure Total (all footings) | Concrete Supply — Substructure Total (all footings) | m3 | 18.705 | calculated | sum of all footing concrete volumes (strip ext + strip int + pad footings) | derived: Concrete Volume(7.680m³) + Concrete Volume(5.880m³) + Pad Footing Concrete (m3)(5.145m³) = 18.705 m³ | sum(concrete_m3 per footing type) | MEDIUM
A12 | 50111 | 50111 - Fixings & Connectors | Framing Screw 12G-14×20 HEX Head (LGS stud-to-track) | Fixing ¦ 12G-14x20mm HEX Head, DP | boxes | 19 | calculated | wall_frame_lm(2300.4) × 4.0 screws/m ÷ 500/box | framecad_bom: wall=2300.4lm, roof_panel=481.7lm, batten=1385.3lm; dxf: pad_count=15, strip_perim=0.0m, int_wall=29.4lm, ext_wall=38.4lm | ceil(2300.4 × 4.0 / 500) | MEDIUM
A13 | 50111 | 50111 - Fixings & Connectors | Framing Screw 10G-24×40 Countersunk (roof panel) | Roof Panel System — LGS | boxes | 3 | calculated | roof_panel_lm(481.7) × 3.0 screws/m ÷ 500/box | framecad_bom: wall=2300.4lm, roof_panel=481.7lm, batten=1385.3lm; dxf: pad_count=15, strip_perim=0.0m, int_wall=29.4lm, ext_wall=38.4lm | ceil(481.7 × 3.0 / 500) | MEDIUM
A14 | 50111 | 50111 - Fixings & Connectors | Framing Screw 10G-14×16 Wafer Head (batten-to-purlin) | Fixing ¦ 10G-14x16mm Wafer Head, DP | boxes | 7 | calculated | batten_lm(1385.3) × 2.5 screws/m ÷ 500/box | framecad_bom: wall=2300.4lm, roof_panel=481.7lm, batten=1385.3lm; dxf: pad_count=15, strip_perim=0.0m, int_wall=29.4lm, ext_wall=38.4lm | ceil(1385.3 × 2.5 / 500) | LOW
A15 | 50111 | 50111 - Fixings & Connectors | Sleeve Anchor M12×75 — Pad Footings | Fixing ¦ M12 x 75mm Sleeve Anchor (Pad Footings) | nr | 60 | calculated | pad_count(15) × 4 anchors per pad | dxf_geometry: pad_count=15 (DXF STRUCTURE layer) | 15 × 4 | MEDIUM
A16 | 50111 | 50111 - Fixings & Connectors | PH Post Holder Bracket (PHA/PHB/PHD) | PH Bracket ¦ Post Holder (PHA/PHB/PHD) | nr | 15 | calculated | pad_count=15 (direct DXF measurement) | dxf_geometry: pad_count=15 (1 post per pad — DXF STRUCTURE layer) |  | MEDIUM
A17 | 50111 | 50111 - Fixings & Connectors | Triple Grip Connector (roof-to-wall uplift) | Accessories ¦ Triple Grip Connector (Pryda) | nr | 36 | calculated | eaves_lm(42.4m, DXF dxf_geometry HIGH) ÷ rafter_spacing(1.2m) | dxf_geometry: roof_perimeter/eaves_length=42.4m (source=dxf_geometry, confidence=HIGH) | ceil(42.4 / 1.2) = 36 | MEDIUM
A18 | 50111 | 50111 - Fixings & Connectors | Hold-Down Washer — Cyclonic (post base) | Accessories ¦ Hold Down Washer, Cyclonic | nr | 30 | calculated | pad_count(15) × 2 washers per pad | dxf_geometry: pad_count=15 | 15 × 2 | LOW
A19 | 50111 | 50111 - Fixings & Connectors | Fix Plate / Gusset Plate (strap bracing connection) | Accessories ¦ Fix Plate Connector, G350 | nr | 34 | calculated | strap_runs(17) × 2 ends; strap_runs = ceil(wall_strap_lm(49.7) / avg_run(3.0m)) | framecad_bom: wall_strap_lm=49.73lm | ceil(49.7/3.0) × 2 = 17 × 2 = 34 | LOW
A20 | 50111 | 50111 - Fixings & Connectors | Diagonal Strap Tensioner / Anchor (bracing strap end) | Accessories ¦ Strap Brace Tensioner | nr | 34 | calculated | strap_runs(17) × 2 ends | framecad_bom: wall_strap_lm=49.73lm | ceil(49.7/3.0) × 2 | LOW
A21 | 50111 | 50111 - Fixings & Connectors | Cable Grommet (LGS service penetration) | Accessories ¦ Grommet 35mm Dia | nr | 93 | inferred | int_wall_lm(29.4) × 2.5/m + ext_wall_lm(38.4) × 0.5/m | dxf_geometry: int_wall_lm=29.4m, ext_wall_lm=38.4m | ceil(29.4×2.5 + 38.4×0.5) = ceil(73.5+19.2) = 93 | LOW
A22 | 50111 | 50111 - Fixings & Connectors | Structural Fixings Remainder — Hex Bolts / Angles / Misc (PLACEHOLDER) | Fixing ¦ Structural Fixings Remainder (PLACEHOLDER) | item | 0 | placeholder | no FrameCAD connection schedule — grouped items not derivable | no fixing schedule in source documents | manual review required | LOW
B01 | 50112 | 50112 - Roof & Roof Plumbing | Sisalation / Sarking | Insulation ¦ Sisalation / Sarking | rolls | 2 | calculated | ceil(roof_area / 73.0 m²/roll) | dxf_geometry: roof_area=106.60 m² | ceil(106.60 / 73.0) | HIGH
B02 | 50112 | 50112 - Roof & Roof Plumbing | Hip Capping (metal, pre-formed) | Hip Capping (metal, pre-formed) | lm | 23.6 | calculated | 4 × sqrt((rafter_run×√2)² + (rafter_run×tan(pitch))²) | framecad_layout: pitch=15.0° (FrameCAD Truss Design Summary); dxf_geometry: rafter_run=4.10 m → hip_plan=5.80 m, rise=1.099 m → hip_slope=5.90 m × 4 hips = 23.6 lm | 4×sqrt((4.10×√2)²+(1.099)²) = 4×5.90 = 23.6 lm | MEDIUM
B03 | 50112 | 50112 - Roof & Roof Plumbing | Hip Cap Fixing Screws | Hip Cap Fixing Screws | nr | 79 | calculated | ceil(hip_lm / 0.3) | framecad_layout: pitch=15.0° (FrameCAD Truss Design Summary); dxf_geometry: rafter_run=4.10 m → hip_plan=5.80 m, rise=1.099 m → hip_slope=5.90 m × 4 hips = 23.6 lm | ceil(23.6 / 0.3) = 79 | MEDIUM
B04 | 50112 | 50112 - Roof & Roof Plumbing | Roof Tek Screws | Fixing ¦ Roof Tek Screw, Hex Head, DP | boxes | 11 | calculated | assembly_rule:roof_cladding | dxf_geometry: roof_area=106.60 m² | roof_cladding → ceil(x / 10) [note: 1 box per 10 m² (approx 250 screws/box at 25 screws/m²)] | MEDIUM
B05 | 50112 | 50112 - Roof & Roof Plumbing | Roof Cladding Sheet (corrugated / CGI) | Roof Cladding ¦ Custom Orb Corrugated CGI Sheet | sheets | 33 | calculated | area×waste / (cover_w×sheet_len) = 106.6×1.05/(0.762×4.5m) | dxf_geometry: roof_area=106.60 m², eaves_lm=42.40 m, rafter_run=4.10 m | ceil(area × 1.05 / (0.762 × 4.5m)) | MEDIUM
B06 | 50112 | 50112 - Roof & Roof Plumbing | Roof Cladding Sheet — Total Supply Area (4.5m stock) | Roof Cladding ¦ Custom Orb CGI Sheet | m2 | 113.16 | calculated | sheet_count(33) × cover_w(0.762m) × sheet_len(4.5m) = 113.16m² | dxf_geometry: roof_area=106.60 m² | 33 × 0.762 × 4.5 | MEDIUM
B07 | 50112 | 50112 - Roof & Roof Plumbing | Ridge Capping | Ridge Cap ¦ Galvanised, lm | lm | 4.8 | calculated | assembly_rule:roof_ridge | dxf_geometry: ridge_length=4.80 lm | roof_ridge → x | MEDIUM
B08 | 50112 | 50112 - Roof & Roof Plumbing | Ridge Cap Fixing Screws | Fixing ¦ Ridge Cap Hex Head Screw | nr | 16 | calculated | assembly_rule:roof_ridge | dxf_geometry: ridge_length=4.80 lm | roof_ridge → ceil(x / 0.3) [note: 1 screw per 300 mm] | MEDIUM
B09 | 50112 | 50112 - Roof & Roof Plumbing | Ridge End Cap | Ridge End Cap ¦ Galvanised | nr | 2 | calculated | assembly_rule:roof_ridge | dxf_geometry: ridge_length=4.80 lm | roof_ridge → 2 [note: 2 end caps per ridge run (one each end)] | MEDIUM
B10 | 50112 | 50112 - Roof & Roof Plumbing | Fascia Board | Fascia Board ¦ Galvanised, lm | lm | 42.4 | calculated | assembly_rule:roof_eaves | dxf_geometry: eaves_length=42.40 lm | roof_eaves → x | MEDIUM
B11 | 50112 | 50112 - Roof & Roof Plumbing | Fascia Clips | Fascia ¦ Clips | nr | 71 | calculated | assembly_rule:roof_eaves | dxf_geometry: eaves_length=42.40 lm | roof_eaves → ceil(x / 0.6) [note: 1 clip per 600 mm] | MEDIUM
B12 | 50112 | 50112 - Roof & Roof Plumbing | Birdproof Foam Strip | Accessories ¦ Birdproof Foam Strip | lm | 42.4 | calculated | assembly_rule:roof_eaves | dxf_geometry: eaves_length=42.40 lm | roof_eaves → x [note: runs full eaves length] | MEDIUM
B13 | 50112 | 50112 - Roof & Roof Plumbing | Eaves Gutter | SL-14 ¦ PVC Box Gutter | lm | 42.4 | calculated | assembly_rule:roof_eaves | dxf_geometry: eaves_length=42.40 lm | roof_eaves → x | MEDIUM
B14 | 50112 | 50112 - Roof & Roof Plumbing | Gutter Joiner | SL-14 ¦ PVC Gutter Joiner | nr | 3 | calculated | assembly_rule:roof_eaves | dxf_geometry: eaves_length=42.40 lm | roof_eaves → max(0, ceil(x / 6.0) - ceil(x / 10)) [note: PVC box gutter 6 m stock: joiners = total_lengths − estimated_run_count (≈eaves/10 m per run)] | MEDIUM
B15 | 50112 | 50112 - Roof & Roof Plumbing | Gutter Stop End | SL-14 ¦ PVC Gutter Stop End | nr | 6 | calculated | assembly_rule:roof_eaves | dxf_geometry: eaves_length=42.40 lm | roof_eaves → max(2, ceil(x / 20) * 2) [note: 2 per run; add 2 per extra run > 20 m] | MEDIUM
B16 | 50112 | 50112 - Roof & Roof Plumbing | PVC Downpipe | SL-14 ¦ PVC Downpipe, 68mm | nr | 6 | calculated | assembly_rule:roof_drainage | dxf_geometry: downpipe_count=6 | roof_drainage → x | MEDIUM
B17 | 50112 | 50112 - Roof & Roof Plumbing | Gutter Drop Outlet | SL-14 ¦ PVC Gutter Drop Outlet | nr | 6 | calculated | assembly_rule:roof_drainage | dxf_geometry: downpipe_count=6 | roof_drainage → x | MEDIUM
B18 | 50112 | 50112 - Roof & Roof Plumbing | Downpipe Elbow (90°) | SL-14 ¦ PVC Downpipe Elbow, 90° | nr | 12 | calculated | assembly_rule:roof_drainage | dxf_geometry: downpipe_count=6 | roof_drainage → x * 2 [note: top + bottom elbow per downpipe] | MEDIUM
B19 | 50112 | 50112 - Roof & Roof Plumbing | Downpipe Clip / Saddle | SL-14 ¦ PVC Downpipe Clip | nr | 18 | calculated | assembly_rule:roof_drainage | dxf_geometry: downpipe_count=6 | roof_drainage → x * 3 [note: approx 3 clips per 3 m drop] | MEDIUM
K04 | 50113 | 50113 - External Cladding | External Wall Cladding — FC Weatherboard (supply & fix) | External Cladding ¦ FC Weatherboard | m2 | 77.51 | calculated | ext_wall_lm(38.40) × wall_h(2.4) − ext_doors(1.877) − ext_windows(12.775) | dxf_geometry: ext_wall_perimeter=38.40 m, h=2.4 m | 38.40 × 2.4 − 14.652 | HIGH
K05 | 50113 | 50113 - External Cladding | FC Weatherboard — Board Count | External Cladding ¦ FC Weatherboard (Board Count) | nr | 126 | calculated | rows_of_boards=12 (h=2400mm / 200mm exp) × boards_per_row=10 (lm=38.4m / 4.2m) × waste=1.05 | dxf_geometry: ext_lm=38.40 m, wall_h=2.4 m | ceil(h/exp) × ceil(lm/board_l) × waste | MEDIUM
K06 | 50113 | 50113 - External Cladding | FC Weatherboard — Total Supply lm (4200mm stock) | External Cladding ¦ FC Weatherboard (Supply lm) | lm | 529.2 | calculated | board_count(126) × board_length(4.2m) = 529.2 lm | dxf_geometry: ext_lm=38.40 m, wall_h=2.4 m | 126 × 4.2 | MEDIUM
K07 | 50113 | 50113 - External Cladding | FC Weatherboard H-Joiner Extrusion | External Cladding ¦ FC H-Joiner Extrusion | nr | 72 | calculated | per-façade: 2×L-face (2×2=4 joiners/row) + 2×W-face (1×2=2 joiners/row) × 12 rows; derived from floor L=12.0m W=7.2m | dxf_geometry: floor_area=86.4m² + ext_perim=38.4m → L=12.0m W=7.2m | per-façade: joiners per face × rows_of_boards | MEDIUM
K08 | 50113 | 50113 - External Cladding | External Corner Flashing (FC cladding) | External Cladding ¦ Corner Flashing, Galvanised | nr | 4 | inferred | rectangular footprint: L=12.0m × W=7.2m (2×(L+W)=38.4m ≈ measured perim 38.4m) | dxf_geometry: ext_wall_perimeter=38.4m, floor_area=86.4m² → L=12.0m W=7.2m | geometry-derived corner count | MEDIUM
K09 | 50113 | 50113 - External Cladding | External Corner Trim / Angle Bead | External Cladding ¦ Corner Trim / Angle Bead | lm | 9.6 | calculated | ext_corners(4) × wall_h(2.4m) | derived: 4 corners × 2.4 m | corners × wall_height | MEDIUM
K10 | 50113 | 50113 - External Cladding | FC Weatherboard Stud Fixing Clip | External Cladding ¦ FC Weatherboard Clip | nr | 768 | calculated | studs(64) × rows_of_boards(12) [stud_spacing=600mm] | dxf_geometry: ext_lm=38.40 m, stud_spacing=600mm | ceil(ext_lm × studs_per_m) × rows_of_boards | MEDIUM
K11 | 50113 | 50113 - External Cladding | Stainless Steel Screw — Cladding Fix | Fixing ¦ Stainless Steel Screw (Cladding) | nr | 1536 | calculated | stud_clips(768) × 2 screws per clip | derived from clip count: 768 | clip_count × 2 | LOW
K12 | 50113 | 50113 - External Cladding | Building Wrap / Sarking — External Wall | Accessories ¦ Building Wrap / Sarking | m2 | 96.77 | calculated | gross_wall_area(92.16) × 1.05 overlap | dxf_geometry: ext_lm=38.40 m × wall_h=2.4 m | ext_lm × wall_h × 1.05 | MEDIUM
K13 | 50113 | 50113 - External Cladding | Building Wrap Lap Tape (50m × 65mm roll) | Accessories ¦ Building Wrap / Sarking | rolls | 1 | calculated | ceil(sarking_area(96.77) / 100 m² per roll) | derived from sarking_area=96.77 m² | ceil(sarking_area / 100) | LOW
K14 | 50113 | 50113 - External Cladding | Expansion Joint Sealant — H-Joiner (300mL tube) | External Cladding ¦ H-Joiner Strip | tubes | 8 | calculated | ceil(h_joiner_count(72) / 10 joiners per tube) | derived from h_joiner_count=72 | ceil(h_joiners / 10) | LOW
K15 | 50113 | 50113 - External Cladding | Window / Door Reveal Trim (FC / timber) | Window / Door Reveal Trim (FC / timber) | lm | 40.33 | calculated | sum((2×h + w) × qty) for each external-cladding opening (entrance doors ≥0.85m + windows) | dxf_geometry: 4 openings in external cladding face | sum((2h+w)×qty per opening) | MEDIUM
K16 | 50113 | 50113 - External Cladding | Verandah Decking / Slab | External Works ¦ Verandah Decking | m2 | 21.6 | measured | DXF VERANDAH LWPOLYLINE area | dxf_geometry: verandah_area=21.60 m² |  | HIGH
K17 | 50113 | 50113 - External Cladding | Verandah Decking — WPC Supply Area (5% cut waste) | External Works ¦ Verandah Decking (WPC Supply) | m2 | 22.68 | calculated | verandah_area(21.60) × 1.05 waste = 22.68 m² | dxf_geometry: verandah_area=21.60 m² | 21.60 × 1.05 | HIGH
K18 | 50113 | 50113 - External Cladding | Verandah Decking — WPC Board Count (140mm × 3.6m) | External Works ¦ Verandah Decking (Board Count) | nr | 45 | calculated | ceil(supply_area(22.68m²) / (board_w(140mm) × board_l(3.6m))) = ceil(22.68 / 0.504) = 45 nr | dxf_geometry: verandah_area=21.60 m² | ceil(22.68 / (0.14 × 3.6)) | LOW
K19 | 50113 | 50113 - External Cladding | Site Preparation (Provisional) | Substructure ¦ Site Preparation (Provisional) | item | 0 | placeholder | provisional allowance — no site survey | no site survey in sources | manual review required | LOW
D01 | 50114 | 50114 - Openings | Door — DOOR_90 (920mm) | Door ¦ 920mm Wide (DOOR_90) | nr | 1 | measured | count from source | dxf_blocks: mark=DOOR_90 count=1 | direct count | HIGH
D02 | 50114 | 50114 - Openings | Door — DOOR_82 (820mm) | Door ¦ 820mm Wide (DOOR_82) | nr | 4 | measured | count from source | dxf_blocks: mark=DOOR_82 count=4 | direct count | HIGH
D03 | 50114 | 50114 - Openings | Door — DOOR_72 (720mm) | Door ¦ 720mm Wide (DOOR_72) | nr | 1 | measured | count from source | dxf_blocks: mark=DOOR_72 count=1 | direct count | HIGH
D04 | 50114 | 50114 - Openings | Door — Total Count (all marks) | Door — Total Count (all marks) | nr | 6 | measured | sum of all door mark quantities = 6 nr | dxf_blocks: DOOR_90×1, DOOR_82×4, DOOR_72×1 | sum(qty per mark) | HIGH
D05 | 50114 | 50114 - Openings | Door Head Flashing | Flashing ¦ Door Head, Galvanised | lm | 5.52 | calculated | sum((door_width + 50mm overrun × 2) × count) | dxf_blocks: door widths DOOR_90=0.92m×1, DOOR_82=0.82m×4, DOOR_72=0.72m×1 | sum((width + 0.100) × qty) | MEDIUM
D06 | 50114 | 50114 - Openings | Door Sill Flashing | Flashing ¦ Door Sill, Galvanised | lm | 1.02 | calculated | sum((door_width + 50mm overrun × 2) × count) — external doors only (width ≥ 850mm) | dxf_blocks: DOOR_90=0.92m×1 | sum((width + 0.100) × qty) for ext doors only | MEDIUM
D07 | 50114 | 50114 - Openings | Door Leaf | Door — Leaf Supply | nr | 1 | calculated | assembly_rule:door_single_hinged | dxf_blocks: DOOR_90 count=1 | door_single_hinged → x | HIGH
D08 | 50114 | 50114 - Openings | Door Frame Set | Door — Frame Set | nr | 1 | calculated | assembly_rule:door_single_hinged | dxf_blocks: DOOR_90 count=1 | door_single_hinged → x | HIGH
D09 | 50114 | 50114 - Openings | Door Hinge (pair) | Door ¦ Hinge (pair) | nr | 3 | calculated | assembly_rule:door_single_hinged | dxf_blocks: DOOR_90 count=1 | door_single_hinged → x * 3 [note: 3 pairs per door (standard)] | MEDIUM
D10 | 50114 | 50114 - Openings | Door Lockset | Door ¦ Lockset | nr | 1 | calculated | assembly_rule:door_single_hinged | dxf_blocks: DOOR_90 count=1 | door_single_hinged → x | HIGH
D11 | 50114 | 50114 - Openings | Door Stop | Door ¦ Stop | nr | 1 | calculated | assembly_rule:door_single_hinged | dxf_blocks: DOOR_90 count=1 | door_single_hinged → x | HIGH
D12 | 50114 | 50114 - Openings | Door Leaf | Door — Leaf Supply | nr | 4 | calculated | assembly_rule:door_single_hinged | dxf_blocks: DOOR_82 count=4 | door_single_hinged → x | HIGH
D13 | 50114 | 50114 - Openings | Door Frame Set | Door — Frame Set | nr | 4 | calculated | assembly_rule:door_single_hinged | dxf_blocks: DOOR_82 count=4 | door_single_hinged → x | HIGH
D14 | 50114 | 50114 - Openings | Door Hinge (pair) | Door ¦ Hinge (pair) | nr | 12 | calculated | assembly_rule:door_single_hinged | dxf_blocks: DOOR_82 count=4 | door_single_hinged → x * 3 [note: 3 pairs per door (standard)] | MEDIUM
D15 | 50114 | 50114 - Openings | Door Lockset | Door ¦ Lockset | nr | 4 | calculated | assembly_rule:door_single_hinged | dxf_blocks: DOOR_82 count=4 | door_single_hinged → x | HIGH
D16 | 50114 | 50114 - Openings | Door Stop | Door ¦ Stop | nr | 4 | calculated | assembly_rule:door_single_hinged | dxf_blocks: DOOR_82 count=4 | door_single_hinged → x | HIGH
D17 | 50114 | 50114 - Openings | Door Leaf | Door — Leaf Supply | nr | 1 | calculated | assembly_rule:door_single_hinged | dxf_blocks: DOOR_72 count=1 | door_single_hinged → x | HIGH
D18 | 50114 | 50114 - Openings | Door Frame Set | Door — Frame Set | nr | 1 | calculated | assembly_rule:door_single_hinged | dxf_blocks: DOOR_72 count=1 | door_single_hinged → x | HIGH
D19 | 50114 | 50114 - Openings | Door Hinge (pair) | Door ¦ Hinge (pair) | nr | 3 | calculated | assembly_rule:door_single_hinged | dxf_blocks: DOOR_72 count=1 | door_single_hinged → x * 3 [note: 3 pairs per door (standard)] | MEDIUM
D20 | 50114 | 50114 - Openings | Door Lockset | Door ¦ Lockset | nr | 1 | calculated | assembly_rule:door_single_hinged | dxf_blocks: DOOR_72 count=1 | door_single_hinged → x | HIGH
D21 | 50114 | 50114 - Openings | Door Stop | Door ¦ Stop | nr | 1 | calculated | assembly_rule:door_single_hinged | dxf_blocks: DOOR_72 count=1 | door_single_hinged → x | HIGH
D22 | 50114 | 50114 - Openings | Window — WINDOW_LOUVRE_1100 (1080 × 1203mm) | Window ¦ Louvre, 1100mm Wide | nr | 8 | measured | count from source | framecad_panel_label_ocr: mark=WINDOW_LOUVRE_1100 count=8 | direct count | MEDIUM
D23 | 50114 | 50114 - Openings | Window — WINDOW_LOUVRE_800 (799 × 623mm) | Window ¦ Louvre, 800mm Wide | nr | 2 | measured | count from source | framecad_panel_label_ocr: mark=WINDOW_LOUVRE_800 count=2 | direct count | MEDIUM
D24 | 50114 | 50114 - Openings | Window — WINDOW_LOUVRE_1800 (1847mm wide) | Window ¦ Louvre, 1800mm Wide | nr | 1 | measured | count from source | dxf_blocks: mark=WINDOW_LOUVRE_1800 count=1 | direct count | MEDIUM
D25 | 50114 | 50114 - Openings | Window — Total Count (all marks) | Window — Total Count (all marks) | nr | 11 | measured | sum of all window mark quantities = 11 nr | dxf_blocks: WINDOW_LOUVRE_1100×8, WINDOW_LOUVRE_800×2, WINDOW_LOUVRE_1800×1 | sum(qty per mark) | MEDIUM
D26 | 50114 | 50114 - Openings | Window Head Flashing — WINDOW_LOUVRE_1100 | Flashing ¦ Window Head, Galvanised | lm | 9.44 | calculated | (window_width + 50mm overrun × 2) × count = (1.08+0.100)×8 | framecad_panel_label_ocr: block_name: WINDOW_LOUVRE_1100 count=8 | (1.08+0.100)×8 | MEDIUM
D27 | 50114 | 50114 - Openings | Window Sill Flashing — WINDOW_LOUVRE_1100 | Flashing ¦ Window Sill, Galvanised | lm | 9.44 | calculated | (window_width + 50mm overrun × 2) × count = (1.08+0.100)×8 | framecad_panel_label_ocr: block_name: WINDOW_LOUVRE_1100 count=8 | (1.08+0.100)×8 | MEDIUM
D28 | 50114 | 50114 - Openings | Louvre Blade — WINDOW_LOUVRE_1100 | Window ¦ Louvre Blade, 1100mm Wide | nr | 104 | calculated | ceil(frame_h(1203mm) / 100mm pitch) × count = 13 blades × 8 | framecad_panel_label_ocr: opening_schedule count=8 | ceil(1203/100) × 8 | MEDIUM
D29 | 50114 | 50114 - Openings | Window Head Flashing — WINDOW_LOUVRE_800 | Flashing ¦ Window Head, Galvanised | lm | 1.8 | calculated | (window_width + 50mm overrun × 2) × count = (0.80+0.100)×2 | framecad_panel_label_ocr: block_name: WINDOW_LOUVRE_800 count=2 | (0.80+0.100)×2 | MEDIUM
D30 | 50114 | 50114 - Openings | Window Sill Flashing — WINDOW_LOUVRE_800 | Flashing ¦ Window Sill, Galvanised | lm | 1.8 | calculated | (window_width + 50mm overrun × 2) × count = (0.80+0.100)×2 | framecad_panel_label_ocr: block_name: WINDOW_LOUVRE_800 count=2 | (0.80+0.100)×2 | MEDIUM
D31 | 50114 | 50114 - Openings | Louvre Blade — WINDOW_LOUVRE_800 | Window ¦ Louvre Blade, 800mm Wide | nr | 14 | calculated | ceil(frame_h(623mm) / 100mm pitch) × count = 7 blades × 2 | framecad_panel_label_ocr: opening_schedule count=2 | ceil(623/100) × 2 | MEDIUM
D32 | 50114 | 50114 - Openings | Window Head Flashing — WINDOW_LOUVRE_1800 | Flashing ¦ Window Head, Galvanised | lm | 1.95 | calculated | (window_width + 50mm overrun × 2) × count = (1.85+0.100)×1 | dxf_blocks: block_name: WINDOW_LOUVRE_1800 count=1 | (1.85+0.100)×1 | MEDIUM
D33 | 50114 | 50114 - Openings | Window Sill Flashing — WINDOW_LOUVRE_1800 | Flashing ¦ Window Sill, Galvanised | lm | 1.95 | calculated | (window_width + 50mm overrun × 2) × count = (1.85+0.100)×1 | dxf_blocks: block_name: WINDOW_LOUVRE_1800 count=1 | (1.85+0.100)×1 | MEDIUM
D34 | 50114 | 50114 - Openings | Louvre Blade — WINDOW_LOUVRE_1800 | Window ¦ Louvre Blade, 1800mm Wide | nr | 8 | calculated | ceil(frame_h(750mm) / 100mm pitch) × count = 8 blades × 1 | dxf_blocks: config_default=750mm count=1 | ceil(750/100) × 1 | LOW
D35 | 50114 | 50114 - Openings | Louvre Window Frame | Window ¦ Louvre Frame | nr | 8 | calculated | assembly_rule:window_louvre | framecad_panel_label_ocr: WINDOW_LOUVRE_1100 count=8 | window_louvre → x | MEDIUM
D36 | 50114 | 50114 - Openings | Louvre Blade Set | Window ¦ Louvre Blade | nr | 8 | calculated | assembly_rule:window_louvre | framecad_panel_label_ocr: WINDOW_LOUVRE_1100 count=8 | window_louvre → x | MEDIUM
D37 | 50114 | 50114 - Openings | Flyscreen | Window ¦ Fly Screen | nr | 8 | calculated | assembly_rule:window_louvre | framecad_panel_label_ocr: WINDOW_LOUVRE_1100 count=8 | window_louvre → x | MEDIUM
D38 | 50114 | 50114 - Openings | Louvre Window Frame | Window ¦ Louvre Frame | nr | 2 | calculated | assembly_rule:window_louvre | framecad_panel_label_ocr: WINDOW_LOUVRE_800 count=2 | window_louvre → x | MEDIUM
D39 | 50114 | 50114 - Openings | Louvre Blade Set | Window ¦ Louvre Blade | nr | 2 | calculated | assembly_rule:window_louvre | framecad_panel_label_ocr: WINDOW_LOUVRE_800 count=2 | window_louvre → x | MEDIUM
D40 | 50114 | 50114 - Openings | Flyscreen | Window ¦ Fly Screen | nr | 2 | calculated | assembly_rule:window_louvre | framecad_panel_label_ocr: WINDOW_LOUVRE_800 count=2 | window_louvre → x | MEDIUM
D41 | 50114 | 50114 - Openings | Louvre Window Frame | Window ¦ Louvre Frame | nr | 1 | calculated | assembly_rule:window_louvre | dxf_blocks: WINDOW_LOUVRE_1800 count=1 | window_louvre → x | MEDIUM
D42 | 50114 | 50114 - Openings | Louvre Blade Set | Window ¦ Louvre Blade | nr | 1 | calculated | assembly_rule:window_louvre | dxf_blocks: WINDOW_LOUVRE_1800 count=1 | window_louvre → x | MEDIUM
D43 | 50114 | 50114 - Openings | Flyscreen | Window ¦ Fly Screen | nr | 1 | calculated | assembly_rule:window_louvre | dxf_blocks: WINDOW_LOUVRE_1800 count=1 | window_louvre → x | MEDIUM
D44 | 50114 | 50114 - Openings | Door Frame — Total Family lm (all marks combined) | Door Frame — Total Family lm (all marks combined) | lm | 29.4 | calculated | sum((2×height + width) × qty) for each door mark | dxf_blocks: DOOR_90×1: (2×2.040+0.920)×1=5.000lm; DOOR_82×4: (2×2.040+0.820)×4=19.600lm; DOOR_72×1: (2×2.040+0.720)×1=4.800lm | sum((2h+w)×qty per mark) | MEDIUM
D45 | 50114 | 50114 - Openings | Louvre Window Frame — Total Family lm (all marks combined) | Window ¦ Louvre Frame, Total (lm) | lm | 35.33 | calculated | sum((2×height + width) × qty) for each window mark | dxf_blocks+framecad_labels: WINDOW_LOUVRE_1100×8: (2×1.203+1.080)×8=27.888lm[h:schedule/label]; WINDOW_LOUVRE_800×2: (2×0.623+0.799)×2=4.090lm[h:schedule/label]; WINDOW_LOUVRE_1800×1: (2×0.750+1.847)×1=3.347lm[h:config_default] | sum((2h+w)×qty per mark) | LOW
D46 | 50114 | 50114 - Openings | Fly Screen — WINDOW_LOUVRE_1100 | Window ¦ Fly Screen, 1100mm Wide | m2 | 10.39 | calculated | width(1.08m) × height(1.203m) × qty(8) | framecad_panel_label_ocr: mark=WINDOW_LOUVRE_1100 w=1.08m (block_name) h=1.203m (opening_schedule) qty=8 | 1.08 × 1.203 × 8 | MEDIUM
D47 | 50114 | 50114 - Openings | Fly Screen — WINDOW_LOUVRE_800 | Window ¦ Fly Screen, 800mm Wide | m2 | 1 | calculated | width(0.80m) × height(0.623m) × qty(2) | framecad_panel_label_ocr: mark=WINDOW_LOUVRE_800 w=0.80m (block_name) h=0.623m (opening_schedule) qty=2 | 0.80 × 0.623 × 2 | MEDIUM
D48 | 50114 | 50114 - Openings | Fly Screen — WINDOW_LOUVRE_1800 | Window ¦ Fly Screen, 1800mm Wide | m2 | 1.39 | calculated | width(1.85m) × height(0.750m) × qty(1) | dxf_blocks: mark=WINDOW_LOUVRE_1800 w=1.85m (block_name) h=0.750m (config_default=750mm) qty=1 | 1.85 × 0.750 × 1 | LOW
D49 | 50114 | 50114 - Openings | Door Closer — Hydraulic (main entrance) | Door ¦ Closer, Hydraulic | nr | 1 | inferred | entrance_door_count(1) — widest door mark(s) in pharmacy | dxf_blocks: DOOR_90 (width≥850mm or DOOR_90) | count of entrance-width doors | MEDIUM
F02 | 50114 | 50114 - Openings | Architrave — Door | Timber Architrave ¦ 12 x 75 x 2400mm Timber | lm | 36 | calculated | door_count × 6.0 lm/door = 6 × 6.0 | derived from door_count=6 | door_count × 6.0 | MEDIUM
F03 | 50114 | 50114 - Openings | Architrave — Window | Timber Architrave ¦ 12 x 75 x 2400mm Timber | lm | 52.8 | calculated | window_count × 4.8 lm/window = 11 × 4.8 | derived from window_count=11 | window_count × 4.8 | MEDIUM
E01 | 50115 | 50115 - Internal Linings & Ceilings | External Wall Lining — FC Sheet (6mm, 1200×2700) | External Lining ¦ FC Sheet, 6mm, 1200 x 2700mm | sheets | 26 | calculated | ceil(ext_wall_area_net × 1.05 / 3.24) | dxf_geometry: ext_wall_lm=38.40 m × h=2.4 m → gross=92.16 m² − openings=14.652 m² → net=77.51 m² | ceil(77.51 × 1.05 / 3.24) | MEDIUM
E02 | 50115 | 50115 - Internal Linings & Ceilings | External Wall Lining — FC Sheet Total Area (1200×2700mm) | External Lining ¦ FC Sheet, 6mm, 1200 x 2700mm | each | 26 | calculated | sheet_count(26) × sheet_area(3.24m²) — gross supply incl. waste | dxf_geometry: ext_wall_area_net=77.51m² → 26 sheets × 3.24m² | 26 × 3.24 | MEDIUM
E03 | 50115 | 50115 - Internal Linings & Ceilings | External Wall Lining — FC Sheet Screws | Fixing ¦ FC Sheet Screw (External) | boxes | 10 | calculated | ceil(wall_area_net × 25 screws/m² / 200/box) | derived from ext_wall_area_net=77.51 m² | ceil(area × 25 / 200) | LOW
E04 | 50115 | 50115 - Internal Linings & Ceilings | External Wall Lining — FC Sheet Adhesive | External Lining ¦ FC Sheet Adhesive | tubes | 32 | calculated | ceil(wall_area_net / 2.5 m² per tube) | derived from ext_wall_area_net=77.51 m² | ceil(area / 2.5) | LOW
E05 | 50115 | 50115 - Internal Linings & Ceilings | External Wall Lining — FC Sheet Joiner Strip | External Lining ¦ PVC H Joiner | lm | 76.8 | calculated | ceil(ext_lm(38.4) / 1.2m sheet_w) × h(2.4m) | dxf_geometry: ext_wall_lm=38.40 m | ceil(38.4/1.2) × 2.4 | MEDIUM
E06 | 50115 | 50115 - Internal Linings & Ceilings | Internal Wall Lining — FC Sheet (6mm, 1200×2700) | Internal Lining ¦ FC Sheet, 6mm, 1200 x 2700mm | sheets | 41 | calculated | ceil(int_wall_area_net × 1.05 / 3.24) | dxf_geometry: int_wall_lm=29.40 m × h=2.4 m × 2 faces = 141.12 m² − int_doors=16.320 m² → net=124.80 m² | ceil(124.80 × 1.05 / 3.24) | HIGH
E07 | 50115 | 50115 - Internal Linings & Ceilings | Internal Wall Lining — FC Sheet Total Area (1200×2700mm) | Internal Lining ¦ FC Sheet, 6mm, 1200 x 2700mm | each | 41 | calculated | sheet_count(41) × sheet_area(3.24m²) — gross supply incl. waste | dxf_geometry: int_wall_area_both_net=124.80m² → 41 sheets × 3.24m² | 41 × 3.24 | HIGH
E08 | 50115 | 50115 - Internal Linings & Ceilings | Internal Wall Lining — FC Sheet Screws | Fixing ¦ FC Sheet Screw (Internal) | boxes | 16 | calculated | ceil(both_face_area_net × 25 screws/m² / 200/box) | derived from int_wall_area_both_net=124.80 m² | ceil(area × 25 / 200) | LOW
E09 | 50115 | 50115 - Internal Linings & Ceilings | Internal Wall Lining — FC Sheet Adhesive | Internal Lining ¦ FC Sheet Adhesive | tubes | 50 | calculated | ceil(both_face_area_net / 2.5 m² per tube) | derived from int_wall_area_both_net=124.80 m² | ceil(area / 2.5) | LOW
E10 | 50115 | 50115 - Internal Linings & Ceilings | Internal Wall Lining — FC Sheet Joiner Strip | Internal Lining Accessory ¦ PVC H Joiner | lm | 117.6 | calculated | ceil(face_lm / 1.2) × h = ceil(58.8/1.2) × 2.4 | dxf_geometry: int_wall_lm=29.40 m × 2 faces = 58.8 lm | ceil(58.8/1.2) × 2.4 | LOW
E11 | 50115 | 50115 - Internal Linings & Ceilings | Wet Area Wall Lining — Waterproof Board / FC | Internal Lining ¦ Waterproof Board / FC, Wet Area | sheets | 7 | inferred | ceil(wet_room_wall_area × 1.05 / 3.24) | spaces=['Toilet']: total_wet_wall_area≈19.68 m² [Toilet: perim=8.20 m (config)] | sum(space.perimeter_m × h) → ceil(×waste/sheet_area) | LOW
E12 | 50115 | 50115 - Internal Linings & Ceilings | Wet Area Wall Lining — FC Sheet Total Area (1200×2700mm) | Internal Lining ¦ Wet Area Board, Total Area (m²) | each | 7 | inferred | sheet_count(7) × sheet_area(3.24m²) — gross supply incl. waste | spaces=['Toilet']: wet_wall_area≈19.68m² → 7 sheets × 3.24m² | 7 × 3.24 | LOW
E13 | 50115 | 50115 - Internal Linings & Ceilings | Wet Area Tile Adhesive (20kg bag) | Wet Area Tile Adhesive (20kg bag) | bags | 5 | calculated | ceil(wet_wall_area(19.68) / 4 m² per bag) | spaces=['Toilet']: wet_wall_area≈19.68 m² | ceil(area / 4.0) | LOW
E14 | 50115 | 50115 - Internal Linings & Ceilings | Wet Area Wall Tile Grout (3kg bag) | Wet Area Wall Tile Grout (3kg bag) | bags | 4 | calculated | ceil(wet_wall_area(19.68) / 6 m² per bag) | spaces=['Toilet']: wet_wall_area≈19.68 m² | ceil(area / 6.0) | LOW
E15 | 50115 | 50115 - Internal Linings & Ceilings | Wet Area Waterproof Membrane (floor + upstand) | Wet Area Waterproof Membrane (floor + upstand) | m2 | 6.14 | inferred | wet_floor_area(4.50) + perimeter×200mm upstand | spaces=['Toilet']: wet_floor_area≈4.50 m²; perim≈8.20 m | floor_area + (perim × 0.2m upstand) | LOW
E16 | 50115 | 50115 - Internal Linings & Ceilings | Ceiling Lining — FC Sheet (6mm, 1200×2400) | Ceiling Lining ¦ FC Sheet, 6mm, 1200 x 2400mm | sheets | 18 | calculated | ceil(ceiling_area × 1.05 / 2.88) | dxf_geometry: ceiling_area=49.00 m² | ceil(49.00 × 1.05 / 2.88) | HIGH
E17 | 50115 | 50115 - Internal Linings & Ceilings | Ceiling Batten (LGS / timber) | Ceiling Batten ¦ G22 | lm | 122.5 | calculated | ceiling_area / (400 mm spacing) | dxf_geometry: ceiling_area=49.00 m² | 49.00 / 0.4 | MEDIUM
E18 | 50115 | 50115 - Internal Linings & Ceilings | Ceiling FC Sheet Screws | Fixing ¦ FC Sheet Screw (Ceiling) | boxes | 5 | calculated | ceil(ceil_area × 20 screws/m² / 200/box) | derived from ceiling_area=49.00 m² | ceil(area × 20 / 200) | LOW
E19 | 50115 | 50115 - Internal Linings & Ceilings | Ceiling FC Sheet Adhesive / Joint Compound | Ceiling Lining ¦ FC Sheet Adhesive | tubes | 17 | calculated | ceil(ceiling_area / 3 m² per tube) | derived from ceiling_area=49.00 m² | ceil(area / 3.0) | LOW
E20 | 50115 | 50115 - Internal Linings & Ceilings | Verandah Soffit Lining — FC Sheet (6mm, 1200×2400) | Verandah Soffit Lining — FC Sheet (6mm, 1200×2400) | sheets | 8 | calculated | ceil(verandah_soffit_area × 1.05 / 2.88) | dxf_geometry: verandah_area=21.60 m² (soffit = verandah deck area) | ceil(21.60 × 1.05 / 2.88) | HIGH
E21 | 50115 | 50115 - Internal Linings & Ceilings | Verandah Soffit Batten (LGS / timber) | Verandah Soffit Batten (LGS / timber) | lm | 54 | calculated | verandah_soffit_area / (400 mm spacing) | dxf_geometry: verandah_soffit_area=21.60 m² | 21.60 / 0.4 | MEDIUM
E22 | 50115 | 50115 - Internal Linings & Ceilings | FC Ceiling Sheet — Total Supply (ceiling + soffit) | FC Ceiling Sheet — Total Supply (ceiling + soffit) | sheets | 26 | calculated | sum of ceiling + verandah soffit FC sheet counts | derived: Ceiling Lining(18) + Verandah Soffit Lining(8) = 26 | sum(sheet_count: ceiling + soffit zones) | MEDIUM
E23 | 50115 | 50115 - Internal Linings & Ceilings | Cornice / Ceiling Trim | Timber Cornice ¦ 25 x 25 x 2400mm Timber | lm | 38.4 | calculated |  | dxf_geometry: ext_wall_perimeter=38.40 m | cornice = ext_wall_perimeter | MEDIUM
E24 | 50115 | 50115 - Internal Linings & Ceilings | Cornice End Cap / Internal Mitre Set | Timber Cornice ¦ End Cap / Mitre Set | sets | 4 | inferred | 4 corner sets (rectangular plan — 4 internal cornice returns) | dxf_geometry: rectangular footprint (4 internal corners assumed) | rectangular plan → 4 corners | LOW
E25 | 50115 | 50115 - Internal Linings & Ceilings | FC Sheet — Total Supply (all lining zones combined) | FC Sheet — Total Supply (all lining zones combined) | sheets | 93 | calculated | sum of all FC sheet rows across ext_wall + int_wall + wet_area + ceiling + verandah_soffit zones | derived: External Wall Lining(26) + Internal Wall Lining(41) + Ceiling Lining(18) + Verandah Soffit Lining(8) = 93 | sum(sheet_count per zone) | MEDIUM
I01 | 50117 | 50117 - Services (Hydraulics — Partial) | Hand Basin (dispensary) | Hand Basin — Supply & Fix | nr | 1 | inferred | room_template:pharmacy | room_schedule: Dispensary (type=pharmacy) | room_template:pharmacy → Hand Basin (dispensary) | LOW
I02 | 50117 | 50117 - Services (Hydraulics — Partial) | Tapware (basin) | Tapware — Supply & Fix | set | 1 | inferred | room_template:pharmacy | room_schedule: Dispensary (type=pharmacy) | room_template:pharmacy → Tapware (basin) | LOW
I03 | 50117 | 50117 - Services (Hydraulics — Partial) | Cold Room / Refrigeration Allowance | Services ¦ Cold Room / Refrigeration (PLACEHOLDER) | item | 1 | inferred | room_template:pharmacy | room_schedule: Dispensary (type=pharmacy) | room_template:pharmacy → Cold Room / Refrigeration Allowance | LOW
I04 | 50117 | 50117 - Services (Hydraulics — Partial) | Builder's Works — Electrical (pharmacy) | Services ¦ Builder's Works, Electrical (Pharmacy) | item | 1 | inferred | room_template:pharmacy | room_schedule: Dispensary (type=pharmacy) | room_template:pharmacy → Builder's Works — Electrical (pharmacy) | LOW
I05 | 50117 | 50117 - Services (Hydraulics — Partial) | Hand Basin (consulting room) | Hand Basin — Supply & Fix | nr | 1 | inferred | room_template:consulting | room_schedule: Consultation Room (type=consulting) | room_template:consulting → Hand Basin (consulting room) | LOW
I06 | 50117 | 50117 - Services (Hydraulics — Partial) | Tapware (basin) | Tapware — Supply & Fix | set | 1 | inferred | room_template:consulting | room_schedule: Consultation Room (type=consulting) | room_template:consulting → Tapware (basin) | LOW
I07 | 50117 | 50117 - Services (Hydraulics — Partial) | Builder's Works — Plumbing (consulting) | Hydraulics ¦ Builder's Works, Plumbing (Consulting) | item | 1 | inferred | room_template:consulting | room_schedule: Consultation Room (type=consulting) | room_template:consulting → Builder's Works — Plumbing (consulting) | LOW
I08 | 50117 | 50117 - Services (Hydraulics — Partial) | Builder's Works — Electrical (office) | Services ¦ Builder's Works, Electrical (Office) | item | 1 | inferred | room_template:office | room_schedule: Staff Room (type=office) | room_template:office → Builder's Works — Electrical (office) | LOW
I09 | 50117 | 50117 - Services (Hydraulics — Partial) | WC Pan (close-coupled) | WC Pan — Supply & Fix | nr | 1 | inferred | room_template:toilet | room_schedule: Toilet (type=toilet) | room_template:toilet → WC Pan (close-coupled) | MEDIUM
I10 | 50117 | 50117 - Services (Hydraulics — Partial) | WC Cistern | WC Cistern — Supply & Fix | nr | 1 | inferred | room_template:toilet | room_schedule: Toilet (type=toilet) | room_template:toilet → WC Cistern | MEDIUM
I11 | 50117 | 50117 - Services (Hydraulics — Partial) | Hand Basin | Hand Basin — Supply & Fix | nr | 1 | inferred | room_template:toilet | room_schedule: Toilet (type=toilet) | room_template:toilet → Hand Basin | MEDIUM
I12 | 50117 | 50117 - Services (Hydraulics — Partial) | Tapware (basin) | Tapware — Supply & Fix | set | 1 | inferred | room_template:toilet | room_schedule: Toilet (type=toilet) | room_template:toilet → Tapware (basin) | MEDIUM
I13 | 50117 | 50117 - Services (Hydraulics — Partial) | Mirror / Medicine Cabinet | Mirror / Medicine Cabinet — Supply & Fix | nr | 1 | inferred | room_template:toilet | room_schedule: Toilet (type=toilet) | room_template:toilet → Mirror / Medicine Cabinet | LOW
I14 | 50117 | 50117 - Services (Hydraulics — Partial) | Toilet Roll Holder | Toilet Roll Holder — Supply & Fix | nr | 1 | inferred | room_template:toilet | room_schedule: Toilet (type=toilet) | room_template:toilet → Toilet Roll Holder | LOW
I15 | 50117 | 50117 - Services (Hydraulics — Partial) | Hand Towel Rail / Dryer | Hand Towel Rail — Supply & Fix | nr | 1 | inferred | room_template:toilet | room_schedule: Toilet (type=toilet) | room_template:toilet → Hand Towel Rail / Dryer | LOW
I16 | 50117 | 50117 - Services (Hydraulics — Partial) | Floor Waste | Hydraulics ¦ Floor Waste | nr | 1 | inferred | room_template:toilet | room_schedule: Toilet (type=toilet) | room_template:toilet → Floor Waste | MEDIUM
I17 | 50117 | 50117 - Services (Hydraulics — Partial) | Builder's Works — Plumbing (toilet) | Hydraulics ¦ Builder's Works, Plumbing (Toilet) | item | 1 | inferred | room_template:toilet | room_schedule: Toilet (type=toilet) | room_template:toilet → Builder's Works — Plumbing (toilet) | MEDIUM
I18 | 50117 | 50117 - Services (Hydraulics — Partial) | Wet Area Wall Tiling — Toilet | Internal Lining ¦ Wall Tiles, Wet Area | m2 | 11.16 | inferred | perim_est(6.2m) × tile_height(1.8m) | room: Toilet (area=4.50 m², wet_area=True) | perim × 1.8m splash zone | LOW
I19 | 50117 | 50117 - Services (Hydraulics — Partial) | Wet Area Waterproofing — Membrane | Hydraulics ¦ Wet Area Waterproofing Membrane | m2 | 5.43 | inferred | room_area(4.50) + perim(6.2)×upstand(0.15m) | room: Toilet (area=4.50 m²) | room_area(4.50) + perim(6.2)×upstand(0.15m) | LOW
I20 | 50117 | 50117 - Services (Hydraulics — Partial) | Air Conditioning / Mechanical Ventilation — PLACEHOLDER | Services ¦ Air Conditioning / Mechanical (PLACEHOLDER) | item | 0 | placeholder | no mechanical schedule in source documents | building_type=pharmacy: commercial building requires mechanical services | manual review required | LOW
I21 | 50117 | 50117 - Services (Hydraulics — Partial) | Exhaust Fan — Wet Area (toilet / laundry) | Electrical ¦ Exhaust Fan | item | 0 | placeholder | no mechanical schedule — wet area rooms require exhaust ventilation | building_type=pharmacy: wet area ventilation required by BCA F4.6 | manual review required | LOW
I22 | 50117 | 50117 - Services (Hydraulics — Partial) | Main Electrical Switchboard / Distribution Board | Electrical ¦ Main Switchboard / Distribution Board | item | 1 | inferred | whole_building_services template | enclosed_floor_area=64.80 m² (space model, excludes verandah) |  | LOW
I23 | 50117 | 50117 - Services (Hydraulics — Partial) | Main Water Meter / Stopcock | Hydraulics ¦ Main Water Meter / Stopcock | item | 1 | inferred | whole_building_services template | enclosed_floor_area=64.80 m² (space model, excludes verandah) |  | LOW
I24 | 50117 | 50117 - Services (Hydraulics — Partial) | Hot Water System (central) | Hydraulics ¦ Hot Water System | item | 1 | inferred | whole_building_services template | enclosed_floor_area=64.80 m² (space model, excludes verandah) |  | LOW
I25 | 50117 | 50117 - Services (Hydraulics — Partial) | Smoke Detectors (provisional) | Electrical ¦ Smoke Detector | nr | 2 | inferred | whole_building_services template | enclosed_floor_area=64.80 m² (space model, excludes verandah) | ceil(floor_area / 40) | LOW
C01 | 50118 | 50118 - Insulation | Insulation Batts — Roof Cavity (R2.5, between rafters) | Insulation ¦ Glasswool Batts, Roof Cavity | m2 | 106.6 | calculated |  | dxf_geometry: roof_area=106.60 m² |  | HIGH
C02 | 50118 | 50118 - Insulation | Reflective Foil / Sisalation Underlay (roof) | Reflective Foil / Sisalation Underlay (roof) | m2 | 111.93 | calculated | roof_area(106.60) × 1.05 overlap allowance | dxf_geometry: roof_area=106.60 m² | 106.60 × 1.05 | HIGH
C03 | 50118 | 50118 - Insulation | Sisalation Lap Tape (50mm × 30m rolls) | Sisalation Lap Tape (50mm × 30m rolls) | rolls | 3 | calculated | ceil(roof_area(106.60) / 50 m² per roll) | dxf_geometry: roof_area=106.60 m² | ceil(106.60/50) | LOW
C04 | 50118 | 50118 - Insulation | Insulation Batts — Ceiling (R4.0, between ceiling battens) | Insulation ¦ Glasswool Batts, Ceiling | m2 | 49 | calculated |  | dxf_geometry: ceiling_area=49.00 m² (CEILING HATCH layer) |  | HIGH
C05 | 50118 | 50118 - Insulation | Insulation Batts — External Wall (R2.0) | Insulation ¦ Glasswool Batts, External Wall | m2 | 92.16 | calculated | ext_wall_perimeter × wall_height | dxf_geometry: ext_wall_lm=38.40 × h=2.4 | 38.40 × 2.4 | MEDIUM
C06 | 50118 | 50118 - Insulation | Insulation Batts — Internal Wall (acoustic, R1.5) | Insulation ¦ Glasswool Batts, Internal Wall | m2 | 70.56 | calculated | int_wall_lm × wall_height (single face area per partition) | dxf_geometry: int_wall_lm=29.40 × h=2.4 | 29.40 × 2.4 | HIGH
C07 | 50118 | 50118 - Insulation | Insulation Batts — Total Supply (all zones) | Insulation ¦ Glasswool Batts, Total Supply | m2 | 318.32 | calculated | sum of all insulation batt areas: roof cavity + ceiling + ext wall + int wall | derived: Roof Cavity(106.6m²) + Ceiling(49.0m²) + External Wall(92.2m²) + Internal Wall(70.6m²) = 318.32m² | sum(batt_area per zone) | MEDIUM
J01 | 50124 | 50124 - Stairs & Balustrades | Stair Stringer (Prefabricated Set) — 3 RISER | Stair ¦ Stringer | nr | 1 | inferred | project_config: stair evidence | project_config: STR-1 | DXF stair layer | LOW
J02 | 50124 | 50124 - Stairs & Balustrades | Stair Tread | Stair ¦ Tread | nr | 3 | inferred | flights × risers_per_flight = 1 × 3 | project_config: risers_per_flight=3 | 1 × 3 | LOW
J03 | 50124 | 50124 - Stairs & Balustrades | Stair Newel Post | Stair ¦ Component | nr | 2 | calculated | flights × 2 newel posts = 1 × 2 | project_config: STR-1 | 1 × 2 | MEDIUM
J04 | 50124 | 50124 - Stairs & Balustrades | Stair Balustrade — Top Rail | Stair ¦ Balustrade Top Rail | lm | 0.75 | calculated |  | project_config: STR-1 | run_est=0.75 m | LOW
J05 | 50124 | 50124 - Stairs & Balustrades | Stair Balustrade Post | Stair ¦ Balustrade Post | nr | 1 | calculated | ceil(balustrade_lm / 1.2 m) = ceil(0.75/1.2) | project_config: balustrade_lm=0.75 m | ceil(lm / 1.2) | LOW
J06 | 50124 | 50124 - Stairs & Balustrades | Stair Balustrade Infill (glass / mesh / picket) | Stair ¦ Balustrade Infill | m2 | 0.75 | inferred | balustrade_lm × 1.0 m height = 0.75 × 1.0 | project_config: balustrade_lm=0.75 m | lm × 1.0 m infill height | LOW
J07 | 50124 | 50124 - Stairs & Balustrades | Stair Handrail | Stair ¦ Handrail | lm | 0.75 | calculated |  | project_config: STR-1 | run_est=0.75 m | LOW
J08 | 50124 | 50124 - Stairs & Balustrades | Access Ramp — Surface (concrete / non-slip) | Access Ramp ¦ Surface, Concrete / Non-slip | m2 | 8.82 | inferred | 1:14 gradient × 525mm entry height × 1.2m wide [stair: 3 risers × 175 mm = 525 mm] | derived from project_config: stair: 3 risers × 175 mm = 525 mm | 7.35 m run × 1.2 m wide | LOW
J09 | 50124 | 50124 - Stairs & Balustrades | Access Ramp — Handrail (both sides) | Access Ramp ¦ (type by design) | lm | 14.7 | inferred | ramp_run × 2 sides = 7.35 × 2 | derived from ramp run: 7.35 m (stair: 3 risers × 175 mm = 525 mm) | 7.35 × 2 | LOW
J10 | 50124 | 50124 - Stairs & Balustrades | Access Ramp — Edge Kerb / Guard | Access Ramp ¦ Edge Kerb / Guard | lm | 14.7 | inferred | ramp_run × 2 sides = 7.35 × 2 | derived from ramp run: 7.35 m (stair: 3 risers × 175 mm = 525 mm) | 7.35 × 2 | LOW
K01 | 50124 | 50124 - Stairs & Balustrades | Verandah Balustrade | External Works ¦ Verandah Balustrade | lm | 20.4 | measured | DXF VERANDAH perimeter | dxf_geometry: verandah_perimeter=20.40 m |  | HIGH
K02 | 50124 | 50124 - Stairs & Balustrades | Verandah Handrail | External Works ¦ Verandah Handrail | lm | 20.4 | calculated |  | dxf_geometry: verandah_perimeter=20.40 m |  | MEDIUM
K03 | 50124 | 50124 - Stairs & Balustrades | Balustrade Post | Balustrade ¦ Post | nr | 17 | calculated | ceil(verandah_perimeter / 1.2 m) | derived from verandah_perimeter=20.40 m | ceil(perimeter / 1.2) | LOW
| 50106 |  | [COMMERCIAL BLOCK] Trims | Trims |  |  | export_only_grouping | COMMERCIAL BLOCK HEADER — no quantity. | export_layer | insert_commercial_block_headers | HIGH
| 50106 |  | [COMMERCIAL BLOCK] Decking | Decking |  |  | export_only_grouping | COMMERCIAL BLOCK HEADER — no quantity. | export_layer | insert_commercial_block_headers | HIGH
| 50107 |  | [COMMERCIAL BLOCK] Footings | Footings |  |  | export_only_grouping | COMMERCIAL BLOCK HEADER — no quantity. | export_layer | insert_commercial_block_headers | HIGH
| 50107 |  | [COMMERCIAL BLOCK] Substructure | Substructure |  |  | export_only_grouping | COMMERCIAL BLOCK HEADER — no quantity. | export_layer | insert_commercial_block_headers | HIGH
| 50107 |  | [COMMERCIAL BLOCK] Floor System | Floor System |  |  | export_only_grouping | COMMERCIAL BLOCK HEADER — no quantity. | export_layer | insert_commercial_block_headers | HIGH
| 50107 |  | [COMMERCIAL BLOCK] Frame | Frame |  |  | export_only_grouping | COMMERCIAL BLOCK HEADER — no quantity. | export_layer | insert_commercial_block_headers | HIGH
| 50111 |  | [COMMERCIAL BLOCK] Structural Fixings | Structural Fixings |  |  | export_only_grouping | COMMERCIAL BLOCK HEADER — no quantity. | export_layer | insert_commercial_block_headers | HIGH
| 50112 |  | [COMMERCIAL BLOCK] Roof Covering | Roof Covering |  |  | export_only_grouping | COMMERCIAL BLOCK HEADER — no quantity. | export_layer | insert_commercial_block_headers | HIGH
| 50112 |  | [COMMERCIAL BLOCK] Eaves | Eaves |  |  | export_only_grouping | COMMERCIAL BLOCK HEADER — no quantity. | export_layer | insert_commercial_block_headers | HIGH
| 50112 |  | [COMMERCIAL BLOCK] Roof Plumbing | Roof Plumbing |  |  | export_only_grouping | COMMERCIAL BLOCK HEADER — no quantity. | export_layer | insert_commercial_block_headers | HIGH
| 50113 |  | [COMMERCIAL BLOCK] Wall Cladding | Wall Cladding |  |  | export_only_grouping | COMMERCIAL BLOCK HEADER — no quantity. | export_layer | insert_commercial_block_headers | HIGH
| 50114 |  | [COMMERCIAL BLOCK] Doors | Doors |  |  | export_only_grouping | COMMERCIAL BLOCK HEADER — no quantity. | export_layer | insert_commercial_block_headers | HIGH
| 50114 |  | [COMMERCIAL BLOCK] Door Hardware | Door Hardware |  |  | export_only_grouping | COMMERCIAL BLOCK HEADER — no quantity. | export_layer | insert_commercial_block_headers | HIGH
| 50114 |  | [COMMERCIAL BLOCK] Windows | Windows |  |  | export_only_grouping | COMMERCIAL BLOCK HEADER — no quantity. | export_layer | insert_commercial_block_headers | HIGH
| 50114 |  | [COMMERCIAL BLOCK] Window Accessories | Window Accessories |  |  | export_only_grouping | COMMERCIAL BLOCK HEADER — no quantity. | export_layer | insert_commercial_block_headers | HIGH
| 50115 |  | [COMMERCIAL BLOCK] Ceiling Finishes | Ceiling Finishes |  |  | export_only_grouping | COMMERCIAL BLOCK HEADER — no quantity. | export_layer | insert_commercial_block_headers | HIGH
| 50115 |  | [COMMERCIAL BLOCK] Wall Finishes | Wall Finishes |  |  | export_only_grouping | COMMERCIAL BLOCK HEADER — no quantity. | export_layer | insert_commercial_block_headers | HIGH
| 50115 |  | [COMMERCIAL BLOCK] Wet Area Linings | Wet Area Linings |  |  | export_only_grouping | COMMERCIAL BLOCK HEADER — no quantity. | export_layer | insert_commercial_block_headers | HIGH
| 50115 |  | [COMMERCIAL BLOCK] Floor Finishes | Floor Finishes |  |  | export_only_grouping | COMMERCIAL BLOCK HEADER — no quantity. | export_layer | insert_commercial_block_headers | HIGH
| 50116 |  | [COMMERCIAL BLOCK] Paint & Coatings | Paint & Coatings |  |  | export_only_grouping | COMMERCIAL BLOCK HEADER — no quantity. | export_layer | insert_commercial_block_headers | HIGH
| 50117 |  | [COMMERCIAL BLOCK] Plumbing Fixtures | Plumbing Fixtures |  |  | export_only_grouping | COMMERCIAL BLOCK HEADER — no quantity. | export_layer | insert_commercial_block_headers | HIGH
| 50117 |  | [COMMERCIAL BLOCK] Wet Area Finishes | Wet Area Finishes |  |  | export_only_grouping | COMMERCIAL BLOCK HEADER — no quantity. | export_layer | insert_commercial_block_headers | HIGH
| 50117 |  | [COMMERCIAL BLOCK] Water Services | Water Services |  |  | export_only_grouping | COMMERCIAL BLOCK HEADER — no quantity. | export_layer | insert_commercial_block_headers | HIGH
| 50117 |  | [COMMERCIAL BLOCK] Builder's Works | Builder's Works |  |  | export_only_grouping | COMMERCIAL BLOCK HEADER — no quantity. | export_layer | insert_commercial_block_headers | HIGH
| 50119 |  | [COMMERCIAL BLOCK] Switchboard & Protection | Switchboard & Protection |  |  | export_only_grouping | COMMERCIAL BLOCK HEADER — no quantity. | export_layer | insert_commercial_block_headers | HIGH
| 50119 |  | [COMMERCIAL BLOCK] Ventilation | Ventilation |  |  | export_only_grouping | COMMERCIAL BLOCK HEADER — no quantity. | export_layer | insert_commercial_block_headers | HIGH
| 50119 |  | [COMMERCIAL BLOCK] Safety Devices | Safety Devices |  |  | export_only_grouping | COMMERCIAL BLOCK HEADER — no quantity. | export_layer | insert_commercial_block_headers | HIGH
| 50119 |  | [COMMERCIAL BLOCK] Mechanical | Mechanical |  |  | export_only_grouping | COMMERCIAL BLOCK HEADER — no quantity. | export_layer | insert_commercial_block_headers | HIGH
| 50119 |  | [COMMERCIAL BLOCK] Builder's Works | Builder's Works |  |  | export_only_grouping | COMMERCIAL BLOCK HEADER — no quantity. | export_layer | insert_commercial_block_headers | HIGH
| 50124 |  | [COMMERCIAL BLOCK] Stairs | Stairs |  |  | export_only_grouping | COMMERCIAL BLOCK HEADER — no quantity. | export_layer | insert_commercial_block_headers | HIGH
| 50124 |  | [COMMERCIAL BLOCK] Steel Ramp | Steel Ramp |  |  | export_only_grouping | COMMERCIAL BLOCK HEADER — no quantity. | export_layer | insert_commercial_block_headers | HIGH
| 50124 |  | [COMMERCIAL BLOCK] Balustrades | Balustrades |  |  | export_only_grouping | COMMERCIAL BLOCK HEADER — no quantity. | export_layer | insert_commercial_block_headers | HIGH
| 50124 |  | [COMMERCIAL BLOCK] Verandah Balustrade | Verandah Balustrade |  |  | export_only_grouping | COMMERCIAL BLOCK HEADER — no quantity. | export_layer | insert_commercial_block_headers | HIGH
| 50129 |  | [COMMERCIAL BLOCK] Dispensary / Prep Area | Dispensary / Prep Area |  |  | export_only_grouping | COMMERCIAL BLOCK HEADER — no quantity. | export_layer | insert_commercial_block_headers | HIGH
| 50129 |  | [COMMERCIAL BLOCK] Consulting Room | Consulting Room |  |  | export_only_grouping | COMMERCIAL BLOCK HEADER — no quantity. | export_layer | insert_commercial_block_headers | HIGH
| 50129 |  | [COMMERCIAL BLOCK] Toilets / Amenities | Toilets / Amenities |  |  | export_only_grouping | COMMERCIAL BLOCK HEADER — no quantity. | export_layer | insert_commercial_block_headers | HIGH

## Manual Review
Item No | Package Code | Item Display Name | Unit | Qty | Confidence | Status | Notes / Action Required
F04 | 50106 | Floor Finish ¦ Vinyl Plank (Dry Zone) | m2 | 60.3 | LOW | calculated | MANUAL REVIEW REQUIRED. [Zone: internal_dry] Vinyl plank finish for 5 dry internal space(s). Verandah (21.6 m²) excluded — WPC decking in K-package. CONFIG-BACKED FALLBACK: Space areas from config room_schedule only. No room polygons in DXF; no IfcSpace in IFC. These are estimated areas — verify all room dimensions from architectural drawings. LAYERED ASSEMBLY — FINISH LAYER: this row is the finish above the FC sheet substrate (G-package, 64.80 m² total internal substrate). Substrate covers all internal zones; finish type differs per zone. External verandah (21.6 m²) uses WPC decking (K-package) — no FC substrate and no finish row here. ALIGNMENT ADVISORY: This quantity is config-backed (no schedule found in source documents). To promote confidence: (1) provide a room schedule with confirmed areas, (2) provide a finish schedule from drawings, (3) or confirm via site measurement.
F05 | 50106 | Vinyl Plank — Supply Total (10% cut waste) | m2 | 66.3 | LOW | calculated | MANUAL REVIEW REQUIRED. [Zone: internal_dry] Vinyl plank supply: 60.30m² net + 10% cut waste = 66.3m². 10% is standard for rectangular rooms with plank direction runs. Adjust for irregular layout or diagonal pattern. Spec: LVT/SPC vinyl plank — thickness and finish to be confirmed by architect. ALIGNMENT ADVISORY: This quantity is config-backed (no schedule found in source documents). To promote confidence: (1) provide a room schedule with confirmed areas, (2) provide a finish schedule from drawings, (3) or confirm via site measurement.
F06 | 50106 | Floor Finish ¦ Ceramic Tile (Wet Zone) | m2 | 4.5 | LOW | calculated | MANUAL REVIEW REQUIRED. [Zone: internal_wet] Ceramic tile (non-slip) for wet space(s): Toilet (4.50 m²). CONFIG-BACKED FALLBACK: Space areas from config room_schedule only. No room polygons in DXF; no IfcSpace in IFC. These are estimated areas — verify all room dimensions from architectural drawings. Verify wet zone classification with architect. LAYERED ASSEMBLY — FINISH LAYER: this row is the finish above the FC sheet substrate (G-package, 64.80 m² total internal substrate). Substrate covers all internal zones; finish type differs per zone. External verandah (21.6 m²) uses WPC decking (K-package) — no FC substrate and no finish row here. ALIGNMENT ADVISORY: This quantity is config-backed (no schedule found in source documents). To promote confidence: (1) provide a room schedule with confirmed areas, (2) provide a finish schedule from drawings, (3) or confirm via site measurement.
F07 | 50106 | Ceramic Floor Tile — Supply Total (15% cut waste) | m2 | 5.17 | LOW | calculated | MANUAL REVIEW REQUIRED. Ceramic floor tile supply order quantity = 4.50m² net area + 15% cut waste = 5.17m². 15% is standard for square tiles in a regular wet room. Tile spec (size, finish, slip rating) to be confirmed by architect. Verify with wet area tile schedule before ordering. ALIGNMENT ADVISORY: This quantity is config-backed (no schedule found in source documents). To promote confidence: (1) provide a room schedule with confirmed areas, (2) provide a finish schedule from drawings, (3) or confirm via site measurement.
F08 | 50106 | Floor Tile Adhesive — Wet Area (20kg bag) | bags | 2 | LOW | calculated | MANUAL REVIEW REQUIRED. 20kg bag of tile adhesive ≈ 4 m² coverage on floor. Verify tile size and spec. ALIGNMENT ADVISORY: This quantity is config-backed (no schedule found in source documents). To promote confidence: (1) provide a room schedule with confirmed areas, (2) provide a finish schedule from drawings, (3) or confirm via site measurement.
F09 | 50106 | Floor Tile Grout — Wet Area (3kg bag) | bags | 1 | LOW | calculated | MANUAL REVIEW REQUIRED. 3kg bag of grout ≈ 6 m² floor tile coverage. Adjust for joint width and tile size. ALIGNMENT ADVISORY: This quantity is config-backed (no schedule found in source documents). To promote confidence: (1) provide a room schedule with confirmed areas, (2) provide a finish schedule from drawings, (3) or confirm via site measurement.
F12 | 50106 | Paint ¦ Wall / Ceiling | cans | 24 | LOW | calculated | MANUAL REVIEW REQUIRED. Primer/sealer for FC sheet surfaces before topcoat. 10L can ≈ 12 m² at 1 coat. Adjust for 2-coat system and specific product coverage. Verify primer type (FC-compatible acrylic sealer) with painter.
G01 | 50107 | Floor Cassette Panel | nr | 9 | MEDIUM | calculated | MANUAL REVIEW REQUIRED. Panel count calculated from DWG-measured floor area / per-panel area (7.182m²). Panel width=3000mm (from E1/E2 edge beam length, HIGH confidence). Panel depth=2394mm (from J1/S1/S2 span length, HIGH confidence). Count=9 MEDIUM confidence — verify from FrameCAD floor panel layout.
G02 | 50107 | Floor Cassette Panel | m2 | 64.64 | MEDIUM | calculated | MANUAL REVIEW REQUIRED. Total floor cassette panel area = 9 panels × 7.182m² (3000mm × 2394mm each). Cross-check: main_floor_area from DXF = 64.80m². Verify panel count and area against FrameCAD floor panel layout tab before ordering.
G03 | 50107 | Floor Joist | nr | 63 | MEDIUM | calculated | MANUAL REVIEW REQUIRED. Profile: 150S41-095-500, length: 2394mm. 7 joists per panel — HIGH confidence from DWG Onpage FLayout member schedule. Panel count 9 is MEDIUM (area-derived). Total: 7 × 9 = 63 nr. Total lm: 150.82 lm (63 × 2.394m). Verify panel count against FrameCAD floor panel layout before ordering.
G05 | 50107 | Floor Edge Beam | nr | 18 | MEDIUM | calculated | MANUAL REVIEW REQUIRED. Profile: 150P41-115-500, length: 3000mm. 2 edge beams per panel (E1×1 + E2×1 — HIGH from DWG schedule). Total: 2 × 9 = 18 nr. Total lm: 54.00 lm.
G07 | 50107 | Floor Stringer | nr | 18 | MEDIUM | calculated | MANUAL REVIEW REQUIRED. Profile: 150S41-115-500, length: 2394mm. 2 stringers per panel (S1×1 + S2×1 — HIGH from DWG schedule). Total: 2 × 9 = 18 nr. Total lm: 43.09 lm.
G09 | 50107 | Floor Bearer ¦ LGS | nr | 2 | MEDIUM | calculated | MANUAL REVIEW REQUIRED. Number of internal floor bearer lines. DWG panel depth = 2394mm → 3 rows across 7.2m span. Perimeter boundaries bear on strip footings (no separate bearer). Internal lines = 3−1 = 2 nr. Each bearer runs the full building run — see 'lm' row below for ordering length.
G10 | 50107 | Floor Bearer ¦ LGS | lm | 18 | MEDIUM | calculated | MANUAL REVIEW REQUIRED. Internal floor bearer / support beam at joist-end bearing positions. DWG panel depth = 2394mm → 3 rows across 7.2m span. Perimeter boundary lines bear on strip footings (no separate member needed). 2 internal lines × 9.0m = 18.0 lm. Bearer section (SHS/RHS or engineered timber) to be confirmed from structural drawings. Verify with FrameCAD engineer.
G11 | 50107 | Sub-Floor Support Post | nr | 4 | LOW | calculated | MANUAL REVIEW REQUIRED. Adjustable steel stumps or concrete piers at mid-span support points of internal floor bearers. 2 bearer lines × 2 mid-span pads each = 4 nr. Perimeter end-points land on strip footings. Post type and base plate spec from structural engineer. Verify against pad footing layout and FrameCAD sub-floor schedule.
G12 | 50107 | Joist Hanger Connector (J1 end fix) | nr | 126 | MEDIUM | calculated | MANUAL REVIEW REQUIRED. LGS joist hanger or clip angle at each J1 joist end. Total: 63 joists × 2 ends = 126 nr. Verify hanger type and connection requirement from FrameCAD engineer.
H04 | 50107 | Strip Footing — Reo Bar Y12 (2 bars, ext perimeter) | lm | 76.8 | LOW | calculated | MANUAL REVIEW REQUIRED. 2 × Y12 continuous bars assumed for strip footing bearing. Total: 76.8 lm = 13 × 6m stock lengths. Verify bar size, spacing, and lap length from structural engineer.
H05 | 50107 | Termite Barrier — Physical Membrane (ext perimeter) | lm | 38.4 | LOW | inferred | MANUAL REVIEW REQUIRED. Physical termite management (barrier membrane / Granitgard or equivalent) at all footing/bearer interfaces. Verify treatment type and specification from pest management consultant. Chemical treatment not included.
H06 | 50107 | Substructure ¦ Bulk Earthworks / Level (provisional) | m3 | 0 | LOW | placeholder | MANUAL REVIEW REQUIRED. Excavation volume cannot be derived from architectural documents.
H11 | 50107 | Substructure ¦ Strip Footing Internal Reo Bar Y12 | lm | 58.8 | LOW | calculated | MANUAL REVIEW REQUIRED. 2 × Y12 bars for internal bearing strip footings. Total: 58.8 lm = 10 × 6m lengths. Verify from structural engineer.
H12 | 50107 | Termite Barrier — Physical Membrane (internal bearing lines) | lm | 29.4 | LOW | inferred | MANUAL REVIEW REQUIRED. Physical termite management at internal bearing interfaces. Verify treatment specification from pest management consultant.
A12 | 50111 | Fixing ¦ 12G-14x20mm HEX Head, DP | boxes | 19 | MEDIUM | calculated | MANUAL REVIEW REQUIRED. Stud-to-track connections: 2300.4lm × 4.0 per m = ~9202 screws, 19 boxes (500/box). Density: 2 screws per stud end (top+bottom). Verify with FrameCAD connection schedule.
A13 | 50111 | Roof Panel System — LGS | boxes | 3 | MEDIUM | calculated | MANUAL REVIEW REQUIRED. Purlin-to-rafter / roof panel connections: 481.7lm × 3.0 per m = ~1445 screws, 3 boxes. Verify with FrameCAD connection report.
A14 | 50111 | Fixing ¦ 10G-14x16mm Wafer Head, DP | boxes | 7 | LOW | calculated | MANUAL REVIEW REQUIRED. Batten-to-purlin connections: 1385.3lm total batten × 2.5 per m = ~3463. Includes roof, wall, and ceiling batten zones from FrameCAD BOM. Verify zone scope before ordering.
A15 | 50111 | Fixing ¦ M12 x 75mm Sleeve Anchor (Pad Footings) | nr | 60 | MEDIUM | calculated | MANUAL REVIEW REQUIRED. 15 pad footings × 4 M12×75 anchors each (4-bolt base plate). Verify anchor embedment depth and edge distance from structural engineer.
A16 | 50111 | PH Bracket ¦ Post Holder (PHA/PHB/PHD) | nr | 15 | MEDIUM | calculated | MANUAL REVIEW REQUIRED. Post holder brackets at column bases. Count from DXF pad count (direct geometry measurement). Total: 15 nr. Verify bracket type (PHA/PHB/PHD) against post size and load from structural drawings.
A17 | 50111 | Accessories ¦ Triple Grip Connector (Pryda) | nr | 36 | MEDIUM | calculated | MANUAL REVIEW REQUIRED. Roof-to-wall-plate cyclonic uplift connectors at rafter-to-plate junctions. Eave length 42.4m from DXF roof geometry (hip roof — perimeter all sides). Spacing 1.2m (1 per rafter bay at standard 1200mm spacing). Total: ceil(42.4/1.2) = 36 nr. Verify triple grip type and fixing schedule from structural engineer for cyclone region.
A18 | 50111 | Accessories ¦ Hold Down Washer, Cyclonic | nr | 30 | LOW | calculated | MANUAL REVIEW REQUIRED. Hold-down washers at post base connections. 15 pads × 2 = 30 nr. Verify washer specification (size, grade) from structural drawings.
A19 | 50111 | Accessories ¦ Fix Plate Connector, G350 | nr | 34 | LOW | calculated | MANUAL REVIEW REQUIRED. Fix plates at strap bracing termination points (1 per strap end). 49.7lm ÷ 3.0m avg run = 17 runs × 2 ends = 34 nr. Verify run count and plate spec from FrameCAD connection schedule.
A20 | 50111 | Accessories ¦ Strap Brace Tensioner | nr | 34 | LOW | calculated | MANUAL REVIEW REQUIRED. Strap termination anchors: 49.7lm ÷ 3m avg run = 17 runs × 2 ends. Verify strap count and anchor type from FrameCAD connection schedule.
A21 | 50111 | Accessories ¦ Grommet 35mm Dia | nr | 93 | LOW | inferred | MANUAL REVIEW REQUIRED. Cable/conduit grommets at LGS stud penetrations (commercial density). Internal: 29.4m × 2.5/m = 73.5. External (service entries): 38.4m × 0.5/m = 19.2. Total: 93 nr. Quantity depends on electrical/hydraulic layout. Verify from services drawings.
A22 | 50111 | Fixing ¦ Structural Fixings Remainder (PLACEHOLDER) | item | 0 | LOW | placeholder | MANUAL REVIEW REQUIRED. PLACEHOLDER for connection schedule items not derivable from member lm alone. Typical items: M10/M12/M16 hex bolts (hold-down posts), angle brackets (knee bracing, ridge connections), spring washers, nyloc nuts. Obtain FrameCAD connection report for full schedule. Reference BOQ includes 256+ individual fixing line items — this row represents residual scope.
B05 | 50112 | Roof Cladding ¦ Custom Orb Corrugated CGI Sheet | sheets | 33 | MEDIUM | calculated | MANUAL REVIEW REQUIRED. rafter_run=4.10m (hip W/2, derived from roof plan) + 150mm lap → select 4.5m stock Verify sheet length and profile from spec.
K05 | 50113 | External Cladding ¦ FC Weatherboard (Board Count) | nr | 126 | MEDIUM | calculated | MANUAL REVIEW REQUIRED. Weatherboard: 200mm exposure, 4200mm stock length. Count includes 5% waste. Verify board profile and lap from spec.
K06 | 50113 | External Cladding ¦ FC Weatherboard (Supply lm) | lm | 529.2 | MEDIUM | calculated | MANUAL REVIEW REQUIRED. Total FC weatherboard supply in lineal metres. 126 boards × 4.2m stock length = 529.2 lm. Includes 5% waste. Verify board profile and lap detail with cladding specification.
K15 | 50113 | Window / Door Reveal Trim (FC / timber) | lm | 40.33 | MEDIUM | calculated | MANUAL REVIEW REQUIRED. Jamb / reveal trim at external cladding openings: 2 × height + 1 × width per opening. Louvre h=0.75 m (config default). Partition doors (<0.85 m wide) excluded — they are in internal walls. Verify trim profile and dimensions with cladding specification.
K17 | 50113 | External Works ¦ Verandah Decking (WPC Supply) | m2 | 22.68 | HIGH | calculated | MANUAL REVIEW REQUIRED. WPC composite decking board supply area including 5% cut waste. Net area: 21.60 m². Supply (5% waste): 22.68 m². Verify decking board width, fixing centres and colour from specification. Confirm surface finish: WPC, hardwood, or concrete slab.
K18 | 50113 | External Works ¦ Verandah Decking (Board Count) | nr | 45 | LOW | calculated | MANUAL REVIEW REQUIRED. Estimated WPC board count at 140mm nominal width, 3.6m stock length. 22.68 m² ÷ (0.14m × 3.6m) = 45 nr. LOW confidence — board size assumed. Verify from supplier/specification.
K19 | 50113 | Substructure ¦ Site Preparation (Provisional) | item | 0 | LOW | placeholder | MANUAL REVIEW REQUIRED. Site preparation scope cannot be derived from drawings. Confirm with engineer.
D06 | 50114 | Flashing ¦ Door Sill, Galvanised | lm | 1.02 | MEDIUM | calculated | MANUAL REVIEW REQUIRED. Sill flashing for external doors only (width ≥ 850mm threshold). Classified external: DOOR_90×1. Classified internal (no sill): DOOR_82×4, DOOR_72×1. Threshold is heuristic — verify from door schedule and architectural drawings.
D34 | 50114 | Window ¦ Louvre Blade, 1800mm Wide | nr | 8 | LOW | calculated | MANUAL REVIEW REQUIRED. BLOCKED PENDING WINDOW SCHEDULE: Window height not available in DXF block geometry or opening schedule for WINDOW_LOUVRE_1800. Using config default 750 mm → 8 blades per frame at 100 mm pitch. Blade count will change when window schedule is supplied. Verify frame height and blade quantity from window/door schedule.
D45 | 50114 | Window ¦ Louvre Frame, Total (lm) | lm | 35.33 | LOW | calculated | MANUAL REVIEW REQUIRED. Total louvre window frame perimeter for all 11 windows. WINDOW_LOUVRE_1100 (h=1.203m) and WINDOW_LOUVRE_800 (h=0.623m): MEDIUM (FrameCAD label evidence). WINDOW_LOUVRE_1800 (h=0.750m): LOW (config default — height blocked). Widths from DXF block names. Use for frame section procurement across all window marks.
D48 | 50114 | Window ¦ Fly Screen, 1800mm Wide | m2 | 1.39 | LOW | calculated | MANUAL REVIEW REQUIRED. BLOCKED PENDING WINDOW SCHEDULE: Height not available in DXF for WINDOW_LOUVRE_1800 — using config default 0.750 m. Screen area 1.39 m² is a heuristic estimate. Screen area will change when window schedule is supplied. Tropical building — all louvre openings require insect screening.
D49 | 50114 | Door ¦ Closer, Hydraulic | nr | 1 | MEDIUM | inferred | MANUAL REVIEW REQUIRED. Door closer inferred for pharmacy entrance doors. Marks: DOOR_90 (1 nr). Verify which doors require closers from door schedule and architect. Commercial pharmacy may require controlled entry.
E11 | 50115 | Internal Lining ¦ Waterproof Board / FC, Wet Area | sheets | 7 | LOW | inferred | MANUAL REVIEW REQUIRED. Wet area lining: wall area = perimeter × wall height. perimeter from project_config (LOW — config-specified, not measured from drawings). Verify room perimeter against wet area schedule. Verify count against wet area wall schedule.
E12 | 50115 | Internal Lining ¦ Wet Area Board, Total Area (m²) | each | 7 | LOW | inferred | MANUAL REVIEW REQUIRED. Gross wet area FC/waterproof board supply area. Wall area: 19.68m² × 1.05 waste = 20.66m². Rounded to 7 full sheets × 3.24m² = 22.68m². Verify from wet area wall schedule. Match sheet spec to waterproofing system.
E13 | 50115 | Wet Area Tile Adhesive (20kg bag) | bags | 5 | LOW | calculated | MANUAL REVIEW REQUIRED. 20kg bag of tile adhesive ≈ 4 m² coverage. Verify spec with tiler.
E14 | 50115 | Wet Area Wall Tile Grout (3kg bag) | bags | 4 | LOW | calculated | MANUAL REVIEW REQUIRED. 3kg bag of grout ≈ 6 m² wall tile coverage. Adjust for tile size and joint width.
E15 | 50115 | Wet Area Waterproof Membrane (floor + upstand) | m2 | 6.14 | LOW | inferred | MANUAL REVIEW REQUIRED. Waterproof membrane: floor area + ~200mm wall upstand. Verify method (liquid-applied vs sheet) from hydraulic engineer.
E24 | 50115 | Timber Cornice ¦ End Cap / Mitre Set | sets | 4 | LOW | inferred | MANUAL REVIEW REQUIRED. 4 internal corner mitre sets assumed for rectangular plan. Adjust if non-rectangular or if external cornice returns required. Verify with cornice supplier.
I01 | 50117 | Hand Basin — Supply & Fix | nr | 1 | LOW | inferred | MANUAL REVIEW REQUIRED. Inferred from room type 'pharmacy'.
I02 | 50117 | Tapware — Supply & Fix | set | 1 | LOW | inferred | MANUAL REVIEW REQUIRED. Inferred from room type 'pharmacy'.
I03 | 50117 | Services ¦ Cold Room / Refrigeration (PLACEHOLDER) | item | 1 | LOW | inferred | MANUAL REVIEW REQUIRED. Inferred from room type 'pharmacy'.
I04 | 50117 | Services ¦ Builder's Works, Electrical (Pharmacy) | item | 1 | LOW | inferred | MANUAL REVIEW REQUIRED. Inferred from room type 'pharmacy'.
I05 | 50117 | Hand Basin — Supply & Fix | nr | 1 | LOW | inferred | MANUAL REVIEW REQUIRED. Inferred from room type 'consulting'.
I06 | 50117 | Tapware — Supply & Fix | set | 1 | LOW | inferred | MANUAL REVIEW REQUIRED. Inferred from room type 'consulting'.
I07 | 50117 | Hydraulics ¦ Builder's Works, Plumbing (Consulting) | item | 1 | LOW | inferred | MANUAL REVIEW REQUIRED. Inferred from room type 'consulting'.
I08 | 50117 | Services ¦ Builder's Works, Electrical (Office) | item | 1 | LOW | inferred | MANUAL REVIEW REQUIRED. Inferred from room type 'office'.
I09 | 50117 | WC Pan — Supply & Fix | nr | 1 | MEDIUM | inferred | MANUAL REVIEW REQUIRED. Inferred from room type 'toilet'.
I10 | 50117 | WC Cistern — Supply & Fix | nr | 1 | MEDIUM | inferred | MANUAL REVIEW REQUIRED. Inferred from room type 'toilet'.
I11 | 50117 | Hand Basin — Supply & Fix | nr | 1 | MEDIUM | inferred | MANUAL REVIEW REQUIRED. Inferred from room type 'toilet'.
I12 | 50117 | Tapware — Supply & Fix | set | 1 | MEDIUM | inferred | MANUAL REVIEW REQUIRED. Inferred from room type 'toilet'.
I13 | 50117 | Mirror / Medicine Cabinet — Supply & Fix | nr | 1 | LOW | inferred | MANUAL REVIEW REQUIRED. Inferred from room type 'toilet'.
I14 | 50117 | Toilet Roll Holder — Supply & Fix | nr | 1 | LOW | inferred | MANUAL REVIEW REQUIRED. Inferred from room type 'toilet'.
I15 | 50117 | Hand Towel Rail — Supply & Fix | nr | 1 | LOW | inferred | MANUAL REVIEW REQUIRED. Inferred from room type 'toilet'.
I16 | 50117 | Hydraulics ¦ Floor Waste | nr | 1 | MEDIUM | inferred | MANUAL REVIEW REQUIRED. Inferred from room type 'toilet'.
I17 | 50117 | Hydraulics ¦ Builder's Works, Plumbing (Toilet) | item | 1 | MEDIUM | inferred | MANUAL REVIEW REQUIRED. Inferred from room type 'toilet'.
I18 | 50117 | Internal Lining ¦ Wall Tiles, Wet Area | m2 | 11.16 | LOW | inferred | MANUAL REVIEW REQUIRED. Heuristic estimate — room boundary not source-derived. Perimeter: 2×(√4.5+1)=6.2m (rect-est — no room polygon). Tile area: 6.2m × 1800mm splash zone = 11.16 m². No finish schedule in source documents. Verify tile type, actual room perimeter, splash-zone height, and area from architectural drawings. Deduct door/window openings.
I19 | 50117 | Hydraulics ¦ Wet Area Waterproofing Membrane | m2 | 5.43 | LOW | inferred | MANUAL REVIEW REQUIRED. Heuristic estimate: floor area (4.50 m²) + 150 mm upstand for Toilet. Perimeter 6.2 m estimated as 4×√4.5 (no room polygon — config estimate). Verify room dimensions and upstand height from architectural drawings.
I20 | 50117 | Services ¦ Air Conditioning / Mechanical (PLACEHOLDER) | item | 0 | LOW | placeholder | MANUAL REVIEW REQUIRED. PLACEHOLDER. Commercial building in tropical climate likely requires split-system or cassette AC units. No mechanical schedule or equipment schedule in source documents. Obtain from mechanical engineer or building services consultant. Include: outdoor units, indoor units, refrigerant pipework, electrical supply, condensate drainage, ceiling penetrations.
I21 | 50117 | Electrical ¦ Exhaust Fan | item | 0 | LOW | placeholder | MANUAL REVIEW REQUIRED. PLACEHOLDER. BCA F4.6 requires mechanical exhaust in rooms without openable windows. Confirm exhaust fan type, ducting, and external discharge location from architectural drawings.
I22 | 50117 | Electrical ¦ Main Switchboard / Distribution Board | item | 1 | LOW | inferred | MANUAL REVIEW REQUIRED. 1 per building; adjust for sub-boards
I23 | 50117 | Hydraulics ¦ Main Water Meter / Stopcock | item | 1 | LOW | inferred | MANUAL REVIEW REQUIRED. Whole-building service allowance.
I24 | 50117 | Hydraulics ¦ Hot Water System | item | 1 | LOW | inferred | MANUAL REVIEW REQUIRED. only if not allocated to individual rooms
I25 | 50117 | Electrical ¦ Smoke Detector | nr | 2 | LOW | inferred | MANUAL REVIEW REQUIRED. 1 per 40 m² floor area (indicative)
C06 | 50118 | Insulation ¦ Glasswool Batts, Internal Wall | m2 | 70.56 | HIGH | calculated | MANUAL REVIEW REQUIRED. Acoustic batt insulation in internal partition stud cavities. Area based on single face per wall run (not doubled). Verify with architectural acoustic requirements.
J01 | 50124 | Stair ¦ Stringer | nr | 1 | LOW | inferred | MANUAL REVIEW REQUIRED. Entry stair — riser count estimated from raised floor height (~525mm). Verify from architectural drawings.
J02 | 50124 | Stair ¦ Tread | nr | 3 | LOW | inferred | MANUAL REVIEW REQUIRED.
J04 | 50124 | Stair ¦ Balustrade Top Rail | lm | 0.75 | LOW | calculated | MANUAL REVIEW REQUIRED. Verify length from architectural drawings.
J05 | 50124 | Stair ¦ Balustrade Post | nr | 1 | LOW | calculated | MANUAL REVIEW REQUIRED. 1 post per 1.2 m spacing. Verify from balustrade schedule.
J06 | 50124 | Stair ¦ Balustrade Infill | m2 | 0.75 | LOW | inferred | MANUAL REVIEW REQUIRED. Infill height assumed 1.0 m. Adjust for guard height requirement (≥1.0 m at >1.0 m fall).
J07 | 50124 | Stair ¦ Handrail | lm | 0.75 | LOW | calculated | MANUAL REVIEW REQUIRED. Verify handrail length. Continuous rail both sides of flight where required by code.
J08 | 50124 | Access Ramp ¦ Surface, Concrete / Non-slip | m2 | 8.82 | LOW | inferred | MANUAL REVIEW REQUIRED. Access ramp: 1:14 gradient, stair: 3 risers × 175 mm = 525 mm → 7.35 m run × 1.2 m wide = 8.82 m². Verify need and exact dimensions from architectural drawings and BCA D3.3.
J09 | 50124 | Access Ramp ¦ (type by design) | lm | 14.7 | LOW | inferred | MANUAL REVIEW REQUIRED. Continuous handrails both sides of ramp. Verify height and spec from architectural drawings.
J10 | 50124 | Access Ramp ¦ Edge Kerb / Guard | lm | 14.7 | LOW | inferred | MANUAL REVIEW REQUIRED. Kerb guard (min 75 mm high) both sides. Verify from architectural drawings.

## QA Summary
QA SUMMARY REPORT
QUANTITY PROVENANCE
Total Items | 222
Measured | 22
Calculated | 157
Inferred | 38
Placeholder | 5
Manual Review | 85
CONFIDENCE BREAKDOWN
HIGH | 39 | 17.6%
MEDIUM | 106 | 47.7%
LOW | 77 | 34.7%
PACKAGE COMPLETENESS (V3 sections)
Package | Status | Items | Measured | Calculated | Inferred | Placeholder
structural_frame | OK | 7 | 7 | 0 | 0 | 0
roof_cladding | OK | 4 | 0 | 4 | 0 | 0
openings_doors | OK | 7 | 4 | 3 | 0 | 0
openings_windows | OK | 14 | 4 | 10 | 0 | 0
wall_lining_external | OK | 5 | 0 | 5 | 0 | 0
wall_lining_internal | OK | 5 | 0 | 5 | 0 | 0
ceiling_lining | OK | 8 | 0 | 8 | 0 | 0
finishes | OK | 9 | 0 | 9 | 0 | 0
floor_system | OK | 18 | 0 | 18 | 0 | 0
footings | OK | 16 | 1 | 12 | 2 | 1
services | OK | 25 | 0 | 0 | 23 | 2
insulation | OK | 7 | 0 | 7 | 0 | 0
WARNINGS / ISSUES
GRAPHICAL RECOVERY: 2 BOQ field(s) promoted from DXF annotation / OCR evidence.
Template contamination check: PASSED — no BOQ template quantities detected.

## Source Summary
SOURCE SUMMARY
Input Files
ANGAU PHARMACY 01_arch.dxf
Angau Pharmacy.ifc
Angau Pharmacy Summary.pdf
Quantity Status Breakdown by Source
building_type=pharmacy | 2
ceiling_area=49.00 | 1
config_backed → space_model | 6
derived | 16
derived from clip count | 1
derived from project_config | 1
derived from ramp run | 2
derived_steel_floor | 5
dxf_blocks | 32
dxf_blocks+framecad_labels | 1
dxf_geometry | 64
enclosed_floor_area=64.80 | 4
export_layer | 36
ext_walls | 1
framecad_bom | 14
framecad_dwg | 9
framecad_dwg+dxf_geometry | 8
framecad_layout | 2
framecad_panel_label_ocr | 16
ifc_model | 2
no | 3
project_config | 7
room | 2
room_schedule | 17
spaces=['Toilet'] | 5
total_paint_area=282.28 | 1